## hydrogen
Hydrogen detonation properties from | [5 empty] | Eric Schultz
STANJAN, ZND, and CVE (Konnov 1998 mechanism) | [5 empty] | Caltech, 6/8/00
Schultz E, Shepherd JE (1999) Validation of detailed reaction mechanisms for detonation simulation.
Graduate Aeronautical Laboratories of the California Institute of Technology, Technical Report FM99-5.
Hydrogen-Oxygen, varying equivalence ratio
f | diluent | P1 | T1 | g1 | a1 | W1 | h1 | VCJ | PCJ | TCJ | aCJ | gCJ | WCJ | hCJ | MCJ | uvN | PvN | TvN | avN | gvN | Cp,vN | Dh0 | Q=Dh0/R1T1 | D | t | E/R | q=E/RTvN
| (%) | (bar) | (K) |  | (m/s) | (kg/kmol) | (J/kg) | (m/s) | (bar) | (K) | (m/s) |  | (kg/kmol) | (J/kg) |  | (m/s) | (bar) | (K) | (m/s) |  | (J/kgK) | (MJ/kg) |  | (mm) | (ms) | (K)
0.2 | 0 | 1 | 295 | 1.4027 | 383.1665 | 23.432 | -3888 | 1825.8 | 15.2 | 2842 | 1012 | 1.17 | 26.805 | 1151000 | 4.765 | 1493.6 | 27.1 | 1452 | 821.2 | 1.31 | 1503 | 4.551 | 43.4797 | 0.1933 | 0.5676 | 28217.7374 | 19.4337
0.4 | 0 | 1 | 295 | 1.403 | 429.2773 | 18.673 | -4852 | 2187 | 17.5 | 3351 | 1193.7 | 1.17 | 22.158 | 1674000 | 5.0946 | 1796.6 | 30.9 | 1628 | 974.6 | 1.31 | 1880 | 6.5403 | 49.7941 | 0.05113 | 0.1262 | 13688.1962 | 8.408
0.6 | 0 | 1 | 295 | 1.4039 | 469.1409 | 15.645 | -5772 | 2447.3 | 18.4 | 3554 | 1332.1 | 1.19 | 18.811 | 2102000 | 5.2166 | 2011.1 | 32.4 | 1703 | 1089.9 | 1.31 | 2233 | 7.2332 | 46.1394 | 0.04166 | 0.09171 | 12148.9139 | 7.1338
0.8 | 0 | 1 | 295 | 1.404 | 504.1455 | 13.548 | -6649 | 2661.4 | 18.8 | 3649 | 1447.4 | 1.21 | 16.351 | 2488000 | 5.279 | 2186.4 | 33.1 | 1745 | 1186.3 | 1.31 | 2567 | 7.6425 | 42.2162 | 0.04098 | 0.08271 | 11537.6263 | 6.6118
1 | 0 | 1 | 295 | 1.4041 | 535.4811 | 12.01 | -7487 | 2842.1 | 19.04 | 3682 | 1545.4 | 1.22 | 14.474 | 2837000 | 5.3076 | 2333.4 | 33.5 | 1767 | 1268.7 | 1.32 | 2886 | 8.2703 | 40.4979 | 0.04343 | 0.08177 | 11284.0748 | 6.386
1.2 | 0 | 1 | 295 | 1.4043 | 563.8418 | 10.834 | -8289 | 2995.2 | 19.07 | 3673 | 1629.4 | 1.22 | 13.002 | 3150000 | 5.3121 | 2457.2 | 33.51 | 1776 | 1339.7 | 1.32 | 3187 | 9.1852 | 40.5738 | 0.04794 | 0.08528 | 11128.9659 | 6.2663
1.4 | 0 | 1 | 295 | 1.4046 | 589.7233 | 9.906 | -9056 | 3125 | 18.96 | 3635 | 1701.9 | 1.21 | 11.821 | 3425000 | 5.2991 | 2561.1 | 33.3 | 1774 | 1401.1 | 1.32 | 3473 | 10.5352 | 42.5511 | 0.05434 | 0.09219 | 11174.4921 | 6.299
1.6 | 0 | 1 | 295 | 1.4046 | 613.4233 | 9.155 | -9790 | 3235.1 | 18.76 | 3579 | 1764.9 | 1.2 | 10.857 | 3666000 | 5.2738 | 2648.4 | 33 | 1764 | 1454.5 | 1.32 | 3744 | 11.9256 | 44.5151 | 0.06245 | 0.1019 | 11229.2793 | 6.3658
1.8 | 0 | 1 | 295 | 1.405 | 635.4376 | 8.534 | -10495 | 3328.9 | 18.5 | 3512 | 1819.8 | 1.19 | 10.058 | 3874000 | 5.2388 | 2722 | 32.5 | 1750 | 1501 | 1.32 | 4001 | 13.3716 | 46.527 | 0.07275 | 0.1147 | 11336.6302 | 6.4781
2 | 0 | 1 | 295 | 1.405 | 655.766 | 8.013 | -11171 | 3409 | 18.2 | 3439 | 1868.1 | 1.18 | 9.386 | 4054000 | 5.1985 | 2783.9 | 32 | 1731 | 1541.9 | 1.32 | 4245 | 14.8944 | 48.6615 | 0.08499 | 0.1303 | 11579.9 | 6.6897
2.2 | 0 | 1 | 295 | 1.4051 | 674.8053 | 7.568 | -11821 | 3477.6 | 17.8 | 3363 | 1911 | 1.18 | 8.814 | 4209000 | 5.1535 | 2836.2 | 31.4 | 1710 | 1577.9 | 1.33 | 4478 | 15.4964 | 47.8166 | 0.1001 | 0.1497 | 11864.0341 | 6.938
2.4 | 0 | 1 | 295 | 1.4051 | 692.5555 | 7.185 | -12445 | 3536.7 | 17.5 | 3286 | 1948.8 | 1.18 | 8.322 | 4343000 | 5.1067 | 2880.6 | 30.8 | 1688 | 1609.4 | 1.33 | 4705 | 16.0196 | 46.9295 | 0.1184 | 0.1731 | 12050.7527 | 7.1391
2.6 | 0 | 1 | 295 | 1.4052 | 709.215 | 6.852 | -13046 | 3587.5 | 17.1 | 3209 | 1982.5 | 1.18 | 7.894 | 4457000 | 5.0584 | 2918 | 30.2 | 1665 | 1637.8 | 1.33 | 4917 | 16.4737 | 46.0232 | 0.1398 | 0.2008 | 12473.443 | 7.4916
2.8 | 0 | 1 | 295 | 1.4052 | 724.8827 | 6.559 | -13625 | 3631.2 | 16.7 | 3133 | 2012.8 | 1.19 | 7.518 | 4553000 | 5.0094 | 2949.5 | 29.6 | 1641 | 1663.1 | 1.33 | 5117 | 15.872 | 42.4462 | 0.1664 | 0.2349 | 12894.934 | 7.858
3 | 0 | 1 | 295 | 1.4051 | 739.658 | 6.299 | -14182 | 3668.5 | 16.3 | 3059 | 2040.1 | 1.19 | 7.186 | 4634000 | 4.9597 | 2975.8 | 29 | 1618 | 1685.8 | 1.33 | 5306 | 16.1927 | 41.5871 | 0.1982 | 0.2759 | 13418.6366 | 8.2933
Hydrogen-Air, varying equivalence ratio
f | diluent | P1 | T1 | g1 | a1 | W1 | h1 | VCJ | PCJ | TCJ | aCJ | gCJ | WCJ | hCJ | MCJ | uvN | PvN | TvN | avN | gvN | Cp,vN | Dh0 | Q=Dh0/R1T1 | D | t | E/R | q=E/RTvN
| (%) | (bar) | (K) |  | (m/s) | (kg/kmol) | (J/kg) | (m/s) | (bar) | (K) | (m/s) |  | (kg/kmol) | (J/kg) |  | (m/s) | (bar) | (K) | (m/s) |  | (J/kgK) | (MJ/kg) |  | (mm) | (ms) | (K)
0.2 | 72.8682 | 1 | 295 | 1.4034 | 358.574 | 26.77 | -3420 | 1163.8 | 6.8 | 1270 | 704.1 | 1.31 | 27.85 | 426000 | 3.2456 | 888.3 | 12.3 | 858 | 599.6 | 1.35 | 1199 | 0.8545 | 9.3267 | 171500 | 611100 | 23611.2474 | 27.5189
0.4 | 67.6259 | 1 | 295 | 1.4037 | 371.1677 | 24.99 | -3656 | 1490.9 | 10.5 | 1936 | 867.9 | 1.26 | 26.92 | 731100 | 4.0168 | 1185.3 | 19 | 1149 | 713.3 | 1.33 | 1340 | 1.8216 | 18.5607 | 91.73 | 298.1 | 25802.8299 | 22.4568
0.6 | 63.0872 | 1 | 295 | 1.4043 | 383.2656 | 23.448 | -3889 | 1709.5 | 13 | 2428 | 973 | 1.22 | 26.004 | 984000 | 4.4604 | 1379.3 | 23.5 | 1341 | 793.3 | 1.32 | 1452 | 2.9539 | 28.2401 | 2.307 | 6.919 | 34815.3623 | 25.9622
0.8 | 59.1195 | 1 | 295 | 1.4043 | 394.7686 | 22.1 | -4120 | 1865.6 | 14.8 | 2768 | 1044.3 | 1.19 | 25.021 | 1191000 | 4.7258 | 1515.7 | 26.5 | 1465 | 852.7 | 1.32 | 1555 | 4.1821 | 37.6836 | 0.3487 | 0.9711 | 20658.621 | 14.1014
1 | 55.6213 | 1 | 295 | 1.4045 | 405.8748 | 20.911 | -4348 | 1971.4 | 15.8 | 2948 | 1092.2 | 1.17 | 23.904 | 1342000 | 4.8572 | 1606 | 28 | 1531 | 895.6 | 1.32 | 1647 | 5.3061 | 45.2396 | 0.2151 | 0.5711 | 15497.316 | 10.1223
1.2 | 52.514 | 1 | 295 | 1.4043 | 416.4853 | 19.856 | -4573 | 2033.6 | 15.9 | 2976 | 1128.9 | 1.18 | 22.699 | 1426000 | 4.8828 | 1656.8 | 28.3 | 1545 | 923.9 | 1.32 | 1732 | 5.292 | 42.8432 | 0.2012 | 0.5175 | 14782.1328 | 9.5677
1.4 | 49.7354 | 1 | 295 | 1.4046 | 426.7983 | 18.912 | -4796 | 2072.8 | 15.6 | 2932 | 1157.4 | 1.19 | 21.538 | 1474000 | 4.8566 | 1686.9 | 28 | 1536 | 944.3 | 1.32 | 1811 | 5.1636 | 39.8158 | 0.2209 | 0.5547 | 15236.3033 | 9.9195
1.6 | 47.2362 | 1 | 295 | 1.4046 | 436.7146 | 18.063 | -5017 | 2101.8 | 15.3 | 2866 | 1179.8 | 1.2 | 20.474 | 1508000 | 4.8128 | 1707.8 | 27.4 | 1517 | 961 | 1.32 | 1888 | 5.001 | 36.8312 | 0.2591 | 0.6378 | 16224.5637 | 10.6952
1.8 | 44.9761 | 1 | 295 | 1.4048 | 446.3334 | 17.295 | -5235 | 2125.5 | 14.9 | 2795 | 1198.7 | 1.21 | 19.51 | 1535000 | 4.7621 | 1724.1 | 26.8 | 1495 | 975.7 | 1.32 | 1963 | 4.8324 | 34.0759 | 0.3159 | 0.7643 | 17792.7792 | 11.9015
2 | 42.9224 | 1 | 295 | 1.4044 | 455.5556 | 16.597 | -5450 | 2146.5 | 14.5 | 2724 | 1215.3 | 1.22 | 18.635 | 1560000 | 4.7118 | 1738.2 | 26.3 | 1473 | 989.3 | 1.33 | 2036 | 4.6638 | 31.5603 | 0.3949 | 0.9412 | 19899.4948 | 13.5095
2.2 | 41.048 | 1 | 295 | 1.4046 | 464.5794 | 15.961 | -5663 | 2165 | 14.2 | 2655 | 1230.2 | 1.23 | 17.841 | 1581000 | 4.6601 | 1750.2 | 25.7 | 1450 | 1001.8 | 1.33 | 2107 | 4.5004 | 29.2872 | 0.5097 | 1.199 | 22686.9006 | 15.6461
2.4 | 39.3305 | 1 | 295 | 1.4045 | 473.3058 | 15.377 | -5874 | 2181.4 | 13.8 | 2588 | 1243.5 | 1.23 | 17.117 | 1600000 | 4.6089 | 1760.4 | 25.1 | 1428 | 1013.4 | 1.33 | 2177 | 4.5624 | 28.6044 | 0.6841 | 1.59 | 25930.8277 | 18.1588
2.6 | 37.751 | 1 | 295 | 1.4048 | 481.8338 | 14.841 | -6083 | 2196.2 | 13.5 | 2524 | 1255.8 | 1.24 | 16.454 | 1617000 | 4.558 | 1769.3 | 24.5 | 1406 | 1024.3 | 1.33 | 2246 | 4.3949 | 26.5936 | 0.9507 | 2.187 | 28814.8549 | 20.4942
2.8 | 36.2934 | 1 | 295 | 1.4047 | 490.0644 | 14.345 | -6289 | 2209.6 | 13.2 | 2463 | 1267.3 | 1.24 | 15.846 | 1632000 | 4.5088 | 1777.1 | 24 | 1384 | 1034.7 | 1.33 | 2311 | 4.4433 | 25.9882 | 1.356 | 3.089 | 30385.1657 | 21.9546
3 | 34.9442 | 1 | 295 | 1.4048 | 498.0966 | 13.887 | -6493 | 2221.8 | 12.9 | 2404 | 1277.8 | 1.25 | 15.286 | 1645000 | 4.4606 | 1783.9 | 23.4 | 1363 | 1044.4 | 1.34 | 2377 | 4.2737 | 24.198 | 1.948 | 4.393 | 30650.0245 | 22.4872
Hydrogen-Oxygen, varying initial pressure
f | diluent | P1 | T1 | g1 | a1 | W1 | h1 | VCJ | PCJ | TCJ | aCJ | gCJ | WCJ | hCJ | MCJ | uvN | PvN | TvN | avN | gvN | Cp,vN | Dh0 | Q=Dh0/R1T1 | D | t | E/R | q=E/RTvN
| (%) | (bar) | (K) |  | (m/s) | (kg/kmol) | (J/kg) | (m/s) | (bar) | (K) | (m/s) |  | (kg/kmol) | (J/kg) |  | (m/s) | (bar) | (K) | (m/s) |  | (J/kgK) | (MJ/kg) |  | (mm) | (ms) | (K)
1 | 0 | 0.2 | 295 | 1.4041 | 535.4811 | 12.01 | -7487 | 2753.2 | 3.6 | 3391 | 1494 | 1.23 | 14.155 | 2667000 | 5.1415 | 2252.7 | 6.3 | 1682 | 1239.2 | 1.32 | 2866 | 7.3766 | 36.1218 | 0.2414 | 0.4695 | 9172 | 5.453
1 | 0 | 0.4 | 295 | 1.4041 | 535.4811 | 12.01 | -7487 | 2791.4 | 7.4 | 3513 | 1516 | 1.22 | 14.286 | 2739000 | 5.2129 | 2287.4 | 12.9 | 1719 | 1252 | 1.32 | 2872 | 7.979 | 39.0715 | 0.1115 | 0.2139 | 9641 | 5.6085
1 | 0 | 0.6 | 295 | 1.4041 | 535.4811 | 12.01 | -7487 | 2813.7 | 11.2 | 3586 | 1528.9 | 1.22 | 14.367 | 2782000 | 5.2545 | 2307.6 | 19.7 | 1740 | 1259.4 | 1.32 | 2878 | 8.1056 | 39.6914 | 0.07237 | 0.1377 | 10160 | 5.8391
1 | 0 | 0.8 | 295 | 1.4041 | 535.4811 | 12.01 | -7487 | 2829.7 | 15.1 | 3640 | 1538.2 | 1.22 | 14.427 | 2813000 | 5.2844 | 2322.2 | 26.6 | 1755 | 1264.7 | 1.32 | 2882 | 8.1989 | 40.1482 | 0.05405 | 0.1022 | 10600 | 6.0399
1 | 0 | 1 | 295 | 1.4041 | 535.4811 | 12.01 | -7487 | 2842.1 | 19 | 3682 | 1545.4 | 1.22 | 14.474 | 2837000 | 5.3076 | 2333.4 | 33.5 | 1767 | 1268.7 | 1.32 | 2886 | 8.2703 | 40.4979 | 0.04343 | 0.08177 | 11280 | 6.3837
1 | 0 | 1.2 | 295 | 1.4041 | 535.4811 | 12.01 | -7487 | 2852.1 | 23 | 3717 | 1551.2 | 1.22 | 14.514 | 2857000 | 5.3262 | 2342.5 | 40.4 | 1777 | 1272 | 1.32 | 2888 | 8.3294 | 40.7871 | 0.03678 | 0.06897 | 11910 | 6.7023
1 | 0 | 1.4 | 295 | 1.4041 | 535.4811 | 12.01 | -7487 | 2860.7 | 27 | 3746 | 1556.2 | 1.22 | 14.548 | 2873000 | 5.3423 | 2350.3 | 47.5 | 1785 | 1274.8 | 1.31 | 2891 | 8.3762 | 41.0163 | 0.03208 | 0.06001 | 12600 | 7.0588
1 | 0 | 1.6 | 295 | 1.4041 | 535.4811 | 12.01 | -7487 | 2868.1 | 31 | 3772 | 1560.5 | 1.22 | 14.577 | 2888000 | 5.3561 | 2357 | 54.6 | 1793 | 1277.2 | 1.31 | 2893 | 8.42 | 41.2311 | 0.02874 | 0.05367 | 13300 | 7.4177
1 | 0 | 1.8 | 295 | 1.4041 | 535.4811 | 12.01 | -7487 | 2874.6 | 35 | 3795 | 1564.2 | 1.22 | 14.604 | 2901000 | 5.3683 | 2362.9 | 61.7 | 1799 | 1279.3 | 1.31 | 2896 | 8.4575 | 41.4145 | 0.02627 | 0.04896 | 14050 | 7.8099
1 | 0 | 2 | 295 | 1.4041 | 535.4811 | 12.01 | -7487 | 2880.4 | 39 | 3816 | 1567.6 | 1.22 | 14.628 | 2912000 | 5.3791 | 2368.2 | 68.8 | 1805 | 1281.1 | 1.31 | 2900 | 8.4925 | 41.5857 | 0.02432 | 0.04529 | 14870 | 8.2382
Hydrogen-Air, varying initial pressure
f | diluent | P1 | T1 | g1 | a1 | W1 | h1 | VCJ | PCJ | TCJ | aCJ | gCJ | WCJ | hCJ | MCJ | uvN | PvN | TvN | avN | gvN | Cp,vN | Dh0 | Q=Dh0/R1T1 | D | t | E/R | q=E/RTvN
| (%) | (bar) | (K) |  | (m/s) | (kg/kmol) | (J/kg) | (m/s) | (bar) | (K) | (m/s) |  | (kg/kmol) | (J/kg) |  | (m/s) | (bar) | (K) | (m/s) |  | (J/kgK) | (MJ/kg) |  | (mm) | (ms) | (K)
1 | 55.6213 | 0.2 | 295 | 1.4045 | 405.8748 | 20.911 | -4348 | 1934.9 | 3.1 | 2826 | 1067.1 | 1.16 | 23.714 | 1298000 | 4.7672 | 1572.7 | 5.4 | 1488 | 883.6 | 1.32 | 1641 | 5.4787 | 46.7107 | 0.8399 | 2.271 | 9408 | 6.3226
1 | 55.6213 | 0.4 | 295 | 1.4045 | 405.8748 | 20.911 | -4348 | 1951.2 | 6.2 | 2880 | 1078 | 1.17 | 23.798 | 1318000 | 4.8074 | 1587.6 | 11 | 1507 | 889 | 1.32 | 1644 | 5.2024 | 44.3557 | 0.4244 | 1.137 | 10440 | 6.9277
1 | 55.6213 | 0.6 | 295 | 1.4045 | 405.8748 | 20.911 | -4348 | 1960.3 | 9.4 | 2910 | 1084.4 | 1.17 | 23.846 | 1329000 | 4.8298 | 1595.9 | 16.6 | 1517 | 892 | 1.32 | 1645 | 5.2476 | 44.741 | 0.2987 | 0.7963 | 11720 | 7.7258
1 | 55.6213 | 0.8 | 295 | 1.4045 | 405.8748 | 20.911 | -4348 | 1966.6 | 12.6 | 2931 | 1088.9 | 1.17 | 23.879 | 1337000 | 4.8453 | 1601.7 | 22.3 | 1525 | 894 | 1.32 | 1647 | 5.2794 | 45.0117 | 0.2427 | 0.6452 | 13360 | 8.7607
1 | 55.6213 | 1 | 295 | 1.4045 | 405.8748 | 20.911 | -4348 | 1971.4 | 15.8 | 2948 | 1092.2 | 1.17 | 23.904 | 1342000 | 4.8572 | 1606 | 28 | 1531 | 895.6 | 1.32 | 1647 | 5.3061 | 45.2396 | 0.2151 | 0.5711 | 15500 | 10.1241
1 | 55.6213 | 1.2 | 295 | 1.4045 | 405.8748 | 20.911 | -4348 | 1975.2 | 19 | 2961 | 1094.9 | 1.18 | 23.924 | 1347000 | 4.8665 | 1609.5 | 33.7 | 1535 | 896.9 | 1.32 | 1648 | 4.9948 | 42.5856 | 0.2024 | 0.5375 | 18210 | 11.8632
1 | 55.6213 | 1.4 | 295 | 1.4045 | 405.8748 | 20.911 | -4348 | 1978.4 | 22.2 | 2971 | 1097.2 | 1.18 | 23.942 | 1351000 | 4.8744 | 1612.4 | 39.5 | 1539 | 897.9 | 1.32 | 1649 | 5.0078 | 42.6961 | 0.2001 | 0.5319 | 21480 | 13.9571
1 | 55.6213 | 1.6 | 295 | 1.4045 | 405.8748 | 20.911 | -4348 | 1981.1 | 25.4 | 2981 | 1099.1 | 1.18 | 23.956 | 1354000 | 4.8811 | 1614.9 | 45.2 | 1542 | 898.8 | 1.32 | 1649 | 5.0229 | 42.8252 | 0.206 | 0.5482 | 24730 | 16.0376
1 | 55.6213 | 1.8 | 295 | 1.4045 | 405.8748 | 20.911 | -4348 | 1983.5 | 28.7 | 2989 | 1100.8 | 1.18 | 23.969 | 1357000 | 4.887 | 1617.1 | 51 | 1545 | 899.6 | 1.32 | 1650 | 5.034 | 42.9195 | 0.2162 | 0.5763 | 27000 | 17.4757
1 | 55.6213 | 2 | 295 | 1.4045 | 405.8748 | 20.911 | -4348 | 1985.6 | 31.9 | 2996 | 1102.3 | 1.18 | 23.98 | 1359000 | 4.8921 | 1619 | 56.8 | 1547 | 900.3 | 1.32 | 1650 | 5.0438 | 43.0029 | 0.2278 | 0.6081 | 28010 | 18.106
Hydrogen-Oxygen-Argon, varying argon dilution
f | diluent | P1 | T1 | g1 | a1 | W1 | h1 | VCJ | PCJ | TCJ | aCJ | gCJ | WCJ | hCJ | MCJ | uvN | PvN | TvN | avN | gvN | Cp,vN | Dh0 | Q=Dh0/R1T1 | D | t | E/R | q=E/RTvN
| (%) | (bar) | (K) |  | (m/s) | (kg/kmol) | (J/kg) | (m/s) | (bar) | (K) | (m/s) |  | (kg/kmol) | (J/kg) |  | (m/s) | (bar) | (K) | (m/s) |  | (J/kgK) | (MJ/kg) |  | (mm) | (ms) | (K)
1 | 0 | 1 | 295 | 1.4041 | 535.4811 | 12.01 | -7487 | 2842.1 | 19.04 | 3682 | 1545.4 | 1.22 | 14.474 | 2837000 | 5.3076 | 2333.4 | 33.5 | 1767 | 1268.7 | 1.32 | 2886 | 8.2703 | 40.4979 | 0.04343 | 0.08177 | 11284.0748 | 6.386
1 | 10 | 1 | 295 | 1.4236 | 485.7012 | 14.801 | -5921 | 2566.7 | 19.1 | 3641 | 1399.2 | 1.21 | 17.535 | 2314000 | 5.2845 | 2092.7 | 33.4 | 1820 | 1166.5 | 1.33 | 2265 | 7.1406 | 43.0915 | 0.03865 | 0.07823 | 10585.293 | 5.8161
1 | 20 | 1 | 295 | 1.4408 | 448.1183 | 17.597 | -4833 | 2357.3 | 19.104 | 3594 | 1287 | 1.21 | 20.555 | 1946000 | 5.2604 | 1906.9 | 33.25 | 1874 | 1092.6 | 1.35 | 1830 | 6.0215 | 43.2024 | 0.03561 | 0.07621 | 10013.1875 | 5.3432
1 | 30 | 1 | 295 | 1.4601 | 419.0635 | 20.392 | -4046 | 2189.7 | 19.04 | 3538 | 1198.8 | 1.2 | 23.478 | 1673000 | 5.2252 | 1755.6 | 33 | 1928 | 1037.1 | 1.37 | 1513 | 5.4899 | 45.6448 | 0.03481 | 0.07762 | 9809.938 | 5.0881
1 | 40 | 1 | 295 | 1.4843 | 396.256 | 23.184 | -3458 | 2049.4 | 18.89 | 3469 | 1126 | 1.2 | 26.273 | 1463000 | 5.1719 | 1626.5 | 32.5 | 1979 | 993.8 | 1.39 | 1274 | 4.8209 | 45.5706 | 0.03634 | 0.0835 | 9620.8615 | 4.8615
1 | 50 | 1 | 295 | 1.5095 | 377.5142 | 25.977 | -2992 | 1926.2 | 18.59 | 3382 | 1063.9 | 1.2 | 29.001 | 1286000 | 5.1023 | 1510.9 | 31.8 | 2024 | 958.9 | 1.42 | 1083 | 4.2642 | 45.164 | 0.04026 | 0.09459 | 9486.0864 | 4.6868
1 | 60 | 1 | 295 | 1.5368 | 361.9456 | 28.771 | -2617 | 1811.6 | 18.1 | 3262 | 1008.8 | 1.21 | 31.638 | 1130000 | 5.0052 | 1401.5 | 30.8 | 2056 | 928.8 | 1.45 | 928 | 3.5727 | 41.9106 | 0.0487 | 0.1164 | 9353.836 | 4.5495
1 | 70 | 1 | 295 | 1.568 | 349.0543 | 31.564 | -2308 | 1694.3 | 17.1 | 3080 | 957.9 | 1.24 | 34.169 | 974300 | 4.854 | 1288.9 | 29.1 | 2054 | 898.5 | 1.49 | 799 | 2.6868 | 34.5782 | 0.06838 | 0.166 | 9579.5043 | 4.6638
1 | 80 | 1 | 295 | 1.6027 | 338.2456 | 34.357 | -2049 | 1545.4 | 14.8 | 2728 | 906.8 | 1.33 | 36.528 | 781000 | 4.5689 | 1149.5 | 25.9 | 1956 | 853.9 | 1.54 | 690 | 1.5314 | 21.4521 | 0.1356 | 0.3381 | 9377.3038 | 4.7941
1 | 90 | 1 | 295 | 1.6428 | 329.3209 | 37.151 | -1830 | 1236 | 9.4 | 1828 | 786.6 | 1.56 | 38.428 | 452600 | 3.7532 | 879.5 | 17.5 | 1486 | 730.3 | 1.6 | 595 | 0.47764 | 7.235 | 1.23 | 3.403 | 9945.4262 | 6.6927
Hydrogen-Oxygen-Carbon Dioxide, varying carbon dioxide dilution
f | diluent | P1 | T1 | g1 | a1 | W1 | h1 | VCJ | PCJ | TCJ | aCJ | gCJ | WCJ | hCJ | MCJ | uvN | PvN | TvN | avN | gvN | Cp,vN | Dh0 | Q=Dh0/R1T1 | D | t | E/R | q=E/RTvN
| (%) | (bar) | (K) |  | (m/s) | (kg/kmol) | (J/kg) | (m/s) | (bar) | (K) | (m/s) |  | (kg/kmol) | (J/kg) |  | (m/s) | (bar) | (K) | (m/s) |  | (J/kgK) | (MJ/kg) |  | (mm) | (ms) | (K)
1 | 0 | 1 | 295 | 1.4041 | 535.4811 | 12.01 | -7487 | 2842.1 | 19.04 | 3682 | 1545.4 | 1.22 | 14.474 | 2837000 | 5.3076 | 2333.4 | 33.5 | 1767 | 1268.7 | 1.32 | 2886 | 8.2703 | 40.4979 | 0.04343 | 0.08177 | 11284.0748 | 6.386
1 | 10 | 1 | 295 | 1.3913 | 473.7024 | 15.207 | -2574800 | 2438.3 | 17.8 | 3459 | 1325.4 | 1.19 | 18.375 | -475900 | 5.1473 | 2018.5 | 31.5 | 1601 | 1064.2 | 1.29 | 2407 | 7.1874 | 44.5638 | 0.09386 | 0.2153 | 17601.328 | 10.994
1 | 20 | 1 | 295 | 1.3743 | 427.8891 | 18.41 | -4280100 | 2136.5 | 16.6 | 3224 | 1161.5 | 1.16 | 22.249 | -2672000 | 4.9931 | 1780 | 29.5 | 1454 | 915.4 | 1.28 | 2090 | 6.6617 | 50.0041 | 0.5909 | 1.634 | 29985.2458 | 20.6226
1 | 30 | 1 | 295 | 1.3595 | 392.7853 | 21.612 | -5474500 | 1899.5 | 15.5 | 2988 | 1033.6 | 1.15 | 25.992 | -4207000 | 4.836 | 1590.2 | 27.6 | 1327 | 801.9 | 1.26 | 1863 | 5.6439 | 49.7324 | 4.117 | 13.19 | 25140.7425 | 18.9455
1 | 40 | 1 | 295 | 1.3485 | 365.1188 | 24.81 | -6348500 | 1703.2 | 14.3 | 2746 | 929.3 | 1.13 | 29.529 | -5330000 | 4.6648 | 1430.3 | 25.6 | 1212 | 711.4 | 1.25 | 1697 | 5.3243 | 53.8591 | 25.38 | 91.99 | 23190.454 | 19.134
1 | 50 | 1 | 295 | 1.3367 | 342.1129 | 28.01 | -7028200 | 1528.1 | 13 | 2475 | 838.9 | 1.13 | 32.854 | -6213000 | 4.4667 | 1284.5 | 23.4 | 1101 | 635.2 | 1.23 | 1563 | 4.2828 | 48.9118 | 183.5 | 743 | 22307.9853 | 20.2616
1 | 60 | 1 | 295 | 1.3258 | 322.7761 | 31.21 | -7568500 | 1354.7 | 11.4 | 2138 | 753.3 | 1.14 | 35.789 | -6935000 | 4.197 | 1135.4 | 20.6 | 982 | 566.4 | 1.23 | 1446 | 3.09 | 39.3205 | 2323 | 10420 | 22034.6648 | 22.4386
1 | 70 | 1 | 295 | 1.3156 | 306.2159 | 34.41 | -8008400 | 1164.7 | 9.3 | 1717 | 659.8 | 1.17 | 38.213 | -7548000 | 3.8035 | 965.9 | 16.8 | 845 | 499.4 | 1.22 | 1333 | 1.8141 | 25.4521 | 105000 | 519900 | 22533.531 | 26.6669
1 | 80 | 1 | 295 | 1.306 | 291.8372 | 37.61 | -8373400 | 957.8 | 6.9 | 1267 | 554.8 | 1.18 | 40.296 | -8069000 | 3.282 | 774.7 | 12.4 | 698 | 434.3 | 1.22 | 1215 | 1.1309 | 17.3424 | -1 | -1 | -1 | -1
Hydrogen-Oxygen-Helium, varying helium dilution
f | diluent | P1 | T1 | g1 | a1 | W1 | h1 | VCJ | PCJ | TCJ | aCJ | gCJ | WCJ | hCJ | MCJ | uvN | PvN | TvN | avN | gvN | Cp,vN | Dh0 | Q=Dh0/R1T1 | D | t | E/R | q=E/RTvN
| (%) | (bar) | (K) |  | (m/s) | (kg/kmol) | (J/kg) | (m/s) | (bar) | (K) | (m/s) |  | (kg/kmol) | (J/kg) |  | (m/s) | (bar) | (K) | (m/s) |  | (J/kgK) | (MJ/kg) |  | (mm) | (ms) | (K)
1 | 0 | 1 | 295 | 1.4041 | 535.4811 | 12.01 | -7487 | 2842.1 | 19.04 | 3682 | 1545.4 | 1.22 | 14.474 | 2837000 | 5.3076 | 2333.4 | 33.5 | 1767 | 1268.7 | 1.32 | 2886 | 8.2703 | 40.4979 | 0.04343 | 0.08177 | 11284.0748 | 6.386
1 | 10 | 1 | 295 | 1.4205 | 557.4953 | 11.21 | -7801 | 2949.2 | 19.1 | 3641 | 1606.1 | 1.21 | 13.309 | 3049000 | 5.2901 | 2404.5 | 33.41 | 1820 | 1340 | 1.33 | 2985 | 9.3936 | 42.9343 | 0.04416 | 0.07785 | 10713.9677 | 5.8868
1 | 20 | 1 | 295 | 1.4404 | 582.5836 | 10.409 | -8171 | 3065.1 | 19.104 | 3594 | 1673.3 | 1.21 | 12.158 | 3289000 | 5.2612 | 2479.4 | 33.25 | 1874 | 1420.7 | 1.35 | 3093 | 10.1798 | 43.2033 | 0.0468 | 0.07694 | 10352.4848 | 5.5243
1 | 30 | 1 | 295 | 1.4622 | 610.9443 | 9.608 | -8601 | 3190.1 | 19.04 | 3538 | 1746.4 | 1.2 | 11.046 | 3557000 | 5.2216 | 2557.7 | 32.96 | 1928 | 1510.9 | 1.37 | 3214 | 11.6795 | 45.7537 | 0.05168 | 0.07892 | 10038.8881 | 5.2069
1 | 40 | 1 | 295 | 1.4841 | 642.8748 | 8.807 | -9102 | 3325 | 18.89 | 3469 | 1826.9 | 1.2 | 9.981 | 3850000 | 5.1721 | 2638.9 | 32.5 | 1979 | 1612.4 | 1.39 | 3354 | 12.6898 | 45.5672 | 0.05921 | 0.08375 | 9876.9192 | 4.9909
1 | 50 | 1 | 295 | 1.5092 | 679.9618 | 8.006 | -9708 | 3469.5 | 18.59 | 3382 | 1916.4 | 1.2 | 8.938 | 4173000 | 5.1025 | 2721.5 | 31.8 | 2024 | 1727.2 | 1.42 | 3515 | 13.8362 | 45.1648 | 0.07272 | 0.09468 | 9732.8926 | 4.8087
1 | 60 | 1 | 295 | 1.5371 | 723.2961 | 7.206 | -10448 | 3619.9 | 18.1 | 3262 | 2015.8 | 1.21 | 7.924 | 4510000 | 5.0047 | 2800.5 | 30.8 | 2056 | 1855.9 | 1.45 | 3706 | 14.2651 | 41.9119 | 0.0969 | 0.1157 | 9729.4791 | 4.7322
1 | 70 | 1 | 295 | 1.568 | 774.861 | 6.405 | -11374 | 3761.3 | 17.1 | 3080 | 2126.5 | 1.24 | 6.934 | 4801000 | 4.8542 | 2861.3 | 29.1 | 2054 | 1994.7 | 1.49 | 3937 | 13.2392 | 34.574 | 0.1512 | 0.165 | 9728.649 | 4.7364
1 | 80 | 1 | 295 | 1.6028 | 837.5321 | 5.604 | -12564 | 3826.4 | 14.8 | 2728 | 2245.2 | 1.33 | 5.958 | 4788000 | 4.5687 | 2846.2 | 25.9 | 1956 | 2114.3 | 1.54 | 4229 | 9.3894 | 21.4538 | 0.3364 | 0.3379 | 9848.968 | 5.0353
1 | 90 | 1 | 295 | 1.6423 | 915.7718 | 4.803 | -14150 | 3437.3 | 9.4 | 1828 | 2187.6 | 1.56 | 4.969 | 3500000 | 3.7534 | 2445.9 | 17.5 | 1486 | 2030.9 | 1.6 | 4599 | 3.6928 | 7.2316 | 4.032 | 4.001 | 12087.6418 | 8.1343
Hydrogen-Oxygen-Nitrogen, varying nitrogen dilution
f | diluent | P1 | T1 | g1 | a1 | W1 | h1 | VCJ | PCJ | TCJ | aCJ | gCJ | WCJ | hCJ | MCJ | uvN | PvN | TvN | avN | gvN | Cp,vN | Dh0 | Q=Dh0/R1T1 | D | t | E/R | q=E/RTvN
| (%) | (bar) | (K) |  | (m/s) | (kg/kmol) | (J/kg) | (m/s) | (bar) | (K) | (m/s) |  | (kg/kmol) | (J/kg) |  | (m/s) | (bar) | (K) | (m/s) |  | (J/kgK) | (MJ/kg) |  | (mm) | (ms) | (K)
1 | 0 | 1 | 295 | 1.4041 | 535.4811 | 12.01 | -7487 | 2842.1 | 19.04 | 3682 | 1545.4 | 1.22 | 14.474 | 2837000 | 5.3076 | 2333.4 | 33.5 | 1767 | 1268.7 | 1.32 | 2886 | 8.2703 | 40.4979 | 0.04343 | 0.08177 | 11284.0748 | 6.386
1 | 10 | 1 | 295 | 1.4045 | 503.3522 | 13.596 | -6267 | 2644.7 | 18.7 | 3596 | 1438.9 | 1.2 | 16.31 | 2455000 | 5.2542 | 2169.9 | 32.8 | 1738 | 1182.4 | 1.32 | 2548 | 7.9746 | 44.2067 | 0.05041 | 0.1018 | 11461.4914 | 6.5946
1 | 20 | 1 | 295 | 1.4045 | 475.884 | 15.211 | -5935 | 2475.3 | 18.3 | 3503 | 1348.5 | 1.19 | 18.118 | 2148000 | 5.2015 | 2029.5 | 32.2 | 1708 | 1108.4 | 1.32 | 2278 | 7.4008 | 45.8992 | 0.05985 | 0.129 | 11688.9359 | 6.8436
1 | 30 | 1 | 295 | 1.4043 | 452.4815 | 16.822 | -5377 | 2325.1 | 17.8 | 3392 | 1269.4 | 1.18 | 19.866 | 1892000 | 5.1386 | 1904.6 | 31.4 | 1674 | 1043.2 | 1.32 | 2061 | 6.9341 | 47.5592 | 0.0746 | 0.1707 | 12211.5094 | 7.2948
1 | 40 | 1 | 295 | 1.4046 | 432.5497 | 18.412 | -4923 | 2188 | 17.2 | 3257 | 1198.3 | 1.17 | 21.519 | 1670000 | 5.0584 | 1789.9 | 30.4 | 1632 | 984.7 | 1.32 | 1881 | 6.5405 | 49.0997 | 0.09943 | 0.241 | 12717.3771 | 7.7925
1 | 50 | 1 | 295 | 1.4046 | 414.8987 | 20.012 | -4538 | 2051 | 16.4 | 3078 | 1130.4 | 1.17 | 23.085 | 1461000 | 4.9434 | 1674 | 29 | 1573 | 927.9 | 1.32 | 1725 | 5.749 | 46.9085 | 0.1522 | 0.391 | 13955.1163 | 8.8717
1 | 55.6213 | 1 | 295 | 1.4045 | 405.8748 | 20.911 | -4348 | 1971 | 15.8 | 2948 | 1092.2 | 1.17 | 23.904 | 1342000 | 4.8562 | 1605.7 | 28 | 1530 | 895.5 | 1.32 | 1647 | 5.3069 | 45.2464 | 0.2151 | 0.5715 | 15488.8692 | 10.1234
1 | 60 | 1 | 295 | 1.4045 | 399.2309 | 21.612 | -4211 | 1904.8 | 15.2 | 2824 | 1061.3 | 1.18 | 24.502 | 1247000 | 4.7712 | 1548.7 | 27 | 1489 | 869.2 | 1.33 | 1590 | 4.6389 | 40.8773 | 0.312 | 0.8524 | 17917.0986 | 12.033
1 | 70 | 1 | 295 | 1.4039 | 385.1497 | 23.212 | -3928 | 1722.8 | 13.1 | 2434 | 981 | 1.22 | 25.683 | 999000 | 4.4731 | 1389.5 | 23.7 | 1350 | 800.3 | 1.32 | 1463 | 2.9988 | 28.3806 | 2.317 | 6.875 | 34013.8186 | 25.1954
1 | 80 | 1 | 295 | 1.4042 | 372.556 | 24.813 | -3682 | 1469.2 | 10 | 1859 | 861.4 | 1.28 | 26.579 | 704500 | 3.9436 | 1162.9 | 18.3 | 1124 | 709.1 | 1.33 | 1337 | 1.6078 | 16.2659 | 197.5 | 641.2 | 25010.9236 | 22.2517

## ethylene
Ethylene detonation properties from | [5 empty] | Eric Schultz
STANJAN, ZND, and CVE (Konnov 1998 mechanism) | [5 empty] | Caltech, 6/8/00
Schultz E, Shepherd JE (1999) Validation of detailed reaction mechanisms for detonation simulation.
Graduate Aeronautical Laboratories of the California Institute of Technology, Technical Report FM99-5.
Ethylene-Oxygen, varying equivalence ratio
f | diluent | P1 | T1 | g1 | a1 | W1 | h1 | VCJ | PCJ | TCJ | aCJ | gCJ | WCJ | hCJ | MCJ | uvN | PvN | TvN | avN | gvN | Cp,vN | Dh0 | Q=Dh0/R1T1 | D | t | E/R | q=E/RTvN
| (%) | (bar) | (K) |  | (m/s) | (kg/kmol) | (J/kg) | (m/s) | (bar) | (K) | (m/s) |  | (kg/kmol) | (J/kg) |  | (m/s) | (bar) | (K) | (m/s) |  | (J/kgK) | (MJ/kg) |  | (mm) | (ms) | (K)
0.2 | 0 | 1 | 295 | 1.383 | 326.8418 | 31.752 | 99948 | 1719.1 | 18.1 | 2896 | 948.6 | 1.17 | 31.13 | 1128000 | 5.2597 | 1451.5 | 33.3 | 1529 | 708.2 | 1.25 | 1300 | 4.019 | 52.0304 | 0.749 | 2.709 | 18078.2237 | 11.8236
0.4 | 0 | 1 | 295 | 1.3685 | 326.2468 | 31.535 | 192010 | 1974.4 | 24 | 3462 | 1070.2 | 1.18 | 28.505 | 1569000 | 6.0519 | 1707.3 | 44.3 | 1770 | 753.9 | 1.22 | 1472 | 4.9773 | 63.9965 | 0.1344 | 0.4787 | 15952.219 | 9.0126
0.6 | 0 | 1 | 295 | 1.356 | 325.751 | 31.341 | 274910 | 2137.9 | 27.8 | 3704 | 1155.3 | 1.21 | 26.151 | 1893000 | 6.563 | 1875.5 | 52.2 | 1891 | 774.5 | 1.2 | 1622 | 4.9142 | 62.796 | 0.06594 | 0.236 | 15855.4851 | 8.3847
0.8 | 0 | 1 | 295 | 1.346 | 325.4535 | 31.168 | 349960 | 2267.8 | 31.1 | 3847 | 1224.5 | 1.22 | 24.23 | 2172000 | 6.9681 | 2010.2 | 58.9 | 1975 | 788.1 | 1.18 | 1755 | 5.2477 | 66.6881 | 0.04214 | 0.1518 | 16101.6309 | 8.1527
1 | 0 | 1 | 295 | 1.3377 | 325.2552 | 31.013 | 418230 | 2376.1 | 33.8 | 3937 | 1283.3 | 1.24 | 22.652 | 2418000 | 7.3053 | 2123 | 64.8 | 2035 | 797.9 | 1.17 | 1878 | 5.2256 | 66.0762 | 0.0308 | 0.1115 | 16321.0016 | 8.0201
1.2 | 0 | 1 | 295 | 1.33 | 325.0569 | 30.872 | 480580 | 2467.3 | 36.2 | 3989 | 1333 | 1.24 | 21.331 | 2636000 | 7.5904 | 2218.3 | 69.9 | 2080 | 805 | 1.16 | 1989 | 5.6329 | 70.903 | 0.02448 | 0.08923 | 16448.1106 | 7.9077
1.4 | 0 | 1 | 295 | 1.3237 | 324.9577 | 30.744 | 537760 | 2543.1 | 38.2 | 4008 | 1374.7 | 1.24 | 20.202 | 2827000 | 7.8259 | 2297.9 | 74.3 | 2112 | 809.9 | 1.15 | 2090 | 5.985 | 75.0225 | 0.02087 | 0.07644 | 16495.794 | 7.8105
1.6 | 0 | 1 | 295 | 1.3178 | 324.8585 | 30.627 | 590390 | 2604.1 | 39.8 | 3993 | 1410 | 1.23 | 19.222 | 2987000 | 8.0161 | 2362.5 | 77.8 | 2130 | 812.6 | 1.14 | 2181 | 6.5755 | 82.1114 | 0.01879 | 0.0693 | 16444.1691 | 7.7203
1.8 | 0 | 1 | 295 | 1.3124 | 324.7594 | 30.519 | 638980 | 2650.2 | 41 | 3945 | 1438.2 | 1.22 | 18.359 | 3117000 | 8.1605 | 2412.1 | 80.6 | 2134 | 813.1 | 1.14 | 2263 | 7.1474 | 88.9383 | 0.01782 | 0.06624 | 16227.4506 | 7.6042
2 | 0 | 1 | 295 | 1.3082 | 324.7594 | 30.421 | 683990 | 2681.5 | 41.7 | 3867 | 1459.2 | 1.21 | 17.592 | 3215000 | 8.2569 | 2446.9 | 82.4 | 2126 | 811.3 | 1.13 | 2336 | 7.6984 | 95.4861 | 0.01758 | 0.06622 | 15947.9974 | 7.5014
2.2 | 0 | 1 | 295 | 1.3035 | 324.6602 | 30.33 | 725800 | 2698.7 | 41.9 | 3761 | 1474 | 1.21 | 16.908 | 3281000 | 8.3124 | 2467.5 | 83.4 | 2106 | 807.3 | 1.13 | 2402 | 7.7859 | 96.2824 | 0.01819 | 0.06931 | 15558.9629 | 7.3879
2.4 | 0 | 1 | 295 | 1.2999 | 324.6602 | 30.246 | 764730 | 2703.3 | 41.7 | 3634 | 1482.9 | 1.21 | 16.294 | 3319000 | 8.3266 | 2475.5 | 83.5 | 2076 | 801.6 | 1.13 | 2459 | 7.8004 | 96.1947 | 0.01926 | 0.07473 | 15032.2302 | 7.241
2.6 | 0 | 1 | 295 | 1.2965 | 324.6602 | 30.167 | 801080 | 2697.2 | 41.2 | 3493 | 1486.3 | 1.22 | 15.743 | 3334000 | 8.3078 | 2472.8 | 83 | 2038 | 794.4 | 1.12 | 2510 | 7.3619 | 90.5498 | 0.02102 | 0.08293 | 14443.5383 | 7.0871
2.8 | 0 | 1 | 295 | 1.2941 | 324.7594 | 30.094 | 835090 | 2681.9 | 40.4 | 3341 | 1485.3 | 1.22 | 15.245 | 3328000 | 8.2581 | 2460.8 | 82 | 1994 | 785.9 | 1.12 | 2555 | 7.2606 | 89.0885 | 0.02338 | 0.09388 | 13801.571 | 6.9216
3 | 0 | 1 | 295 | 1.2912 | 324.7594 | 30.026 | 866990 | 2656.8 | 39.3 | 3183 | 1478.9 | 1.23 | 14.805 | 3304000 | 8.1808 | 2438.9 | 80.3 | 1943 | 776.1 | 1.12 | 2594 | 6.7669 | 82.8424 | 0.02669 | 0.109 | 13480.7952 | 6.9381
Ethylene-Air, varying equivalence ratio
f | diluent | P1 | T1 | g1 | a1 | W1 | h1 | VCJ | PCJ | TCJ | aCJ | gCJ | WCJ | hCJ | MCJ | uvN | PvN | TvN | avN | gvN | Cp,vN | Dh0 | Q=Dh0/R1T1 | D | t | E/R | q=E/RTvN
| (%) | (bar) | (K) |  | (m/s) | (kg/kmol) | (J/kg) | (m/s) | (bar) | (K) | (m/s) |  | (kg/kmol) | (J/kg) |  | (m/s) | (bar) | (K) | (m/s) |  | (J/kgK) | (MJ/kg) |  | (mm) | (ms) | (K)
0.2 | 77.9006 | 1 | 295 | 1.3995 | 344.9887 | 28.839 | 21841 | 1119 | 6.8 | 1216 | 677.6 | 1.31 | 28.839 | 418700 | 3.2436 | 857.7 | 12.3 | 846 | 571.1 | 1.34 | 1144 | 0.78699 | 9.2537 | 121700 | 460000 | 20203.0848 | 23.8807
0.4 | 76.8392 | 1 | 295 | 1.3949 | 344.4928 | 28.828 | 46200 | 1423.2 | 11 | 1880 | 828.4 | 1.27 | 28.825 | 716500 | 4.1313 | 1147.1 | 20.2 | 1155 | 658.9 | 1.3 | 1241 | 1.5816 | 18.5904 | 149 | 528.1 | 20888.258 | 18.0851
0.6 | 75.8065 | 1 | 295 | 1.3912 | 344.0962 | 28.817 | 69922 | 1622.7 | 14.4 | 2402 | 921.4 | 1.22 | 28.753 | 962900 | 4.7158 | 1337.3 | 26.5 | 1375 | 713.4 | 1.28 | 1308 | 2.656 | 31.206 | 7.271 | 24.48 | 21242.5065 | 15.4491
0.8 | 74.8011 | 1 | 295 | 1.3875 | 343.6995 | 28.807 | 93030 | 1749.3 | 17 | 2748 | 972.6 | 1.18 | 28.463 | 1151000 | 5.0896 | 1459.7 | 31 | 1514 | 744.5 | 1.27 | 1362 | 3.9007 | 45.8156 | 1.799 | 5.871 | 18813.7213 | 12.4265
1 | 73.822 | 1 | 295 | 1.3838 | 343.3029 | 28.798 | 115550 | 1824.4 | 18.5 | 2924 | 1005.3 | 1.17 | 27.93 | 1275000 | 5.3143 | 1534.2 | 33.9 | 1589 | 759.9 | 1.26 | 1405 | 4.5283 | 53.1696 | 0.9631 | 3.096 | 17195.5081 | 10.8216
1.2 | 72.8682 | 1 | 295 | 1.381 | 343.0054 | 28.788 | 137500 | 1867.7 | 19.3 | 2982 | 1031.1 | 1.18 | 27.253 | 1351000 | 5.4451 | 1579 | 35.6 | 1624 | 765.8 | 1.25 | 1443 | 4.4474 | 52.2019 | 0.7238 | 2.314 | 16373.1244 | 10.082
1.4 | 71.9388 | 1 | 295 | 1.3773 | 342.6087 | 28.779 | 158910 | 1886.4 | 19.5 | 2949 | 1050.8 | 1.2 | 26.494 | 1387000 | 5.506 | 1600.6 | 36.4 | 1628 | 764.8 | 1.24 | 1475 | 4.0174 | 47.1402 | 0.6649 | 2.131 | 16336.1715 | 10.0345
1.6 | 71.0327 | 1 | 295 | 1.3745 | 342.3112 | 28.769 | 179790 | 1886.7 | 19.3 | 2857 | 1061.3 | 1.22 | 25.71 | 1397000 | 5.5117 | 1604.9 | 36.5 | 1609 | 758.8 | 1.24 | 1503 | 3.5942 | 42.1595 | 0.7034 | 2.274 | 16977.4327 | 10.5515
1.8 | 70.1493 | 1 | 295 | 1.3717 | 342.0138 | 28.761 | 200160 | 1876.9 | 18.9 | 2741 | 1063.6 | 1.24 | 24.95 | 1397000 | 5.4878 | 1599.3 | 36.2 | 1579 | 750.4 | 1.23 | 1529 | 3.2093 | 37.6343 | 0.8085 | 2.652 | 18019.7639 | 11.4121
2 | 69.2875 | 1 | 295 | 1.3689 | 341.7163 | 28.752 | 220050 | 1862.2 | 18.5 | 2619 | 1061 | 1.25 | 24.234 | 1392000 | 5.4496 | 1588.9 | 35.7 | 1545 | 741 | 1.23 | 1552 | 3.0036 | 35.2115 | 0.983 | 3.28 | 19213.9204 | 12.4362
2.2 | 68.4466 | 1 | 295 | 1.3661 | 341.4188 | 28.743 | 239460 | 1844 | 18 | 2497 | 1055.4 | 1.27 | 23.566 | 1384000 | 5.401 | 1574.9 | 35 | 1508 | 731.1 | 1.23 | 1574 | 2.6844 | 31.4597 | 1.256 | 4.279 | 20439.8321 | 13.5543
2.4 | 67.6259 | 1 | 295 | 1.3633 | 341.1213 | 28.735 | 258420 | 1823.2 | 17.6 | 2377 | 1047.8 | 1.28 | 22.943 | 1373000 | 5.3447 | 1558.2 | 34.3 | 1470 | 721 | 1.22 | 1593 | 2.5066 | 29.3679 | 1.686 | 5.884 | 21680.7216 | 14.7488
2.6 | 66.8246 | 1 | 295 | 1.3606 | 340.8238 | 28.727 | 276940 | 1800 | 17.1 | 2259 | 1038.5 | 1.28 | 22.363 | 1359000 | 5.2813 | 1538.9 | 33.4 | 1431 | 710.6 | 1.22 | 1611 | 2.4346 | 28.5158 | 2.39 | 8.553 | 22678.1555 | 15.8478
2.8 | 66.0422 | 1 | 295 | 1.3586 | 340.6255 | 28.719 | 295040 | 1774.6 | 16.5 | 2144 | 1027.6 | 1.29 | 21.821 | 1343000 | 5.2098 | 1517.3 | 32.5 | 1391 | 700 | 1.22 | 1626 | 2.2625 | 26.4922 | 3.563 | 13.09 | 23196.8836 | 16.6764
3 | 65.2778 | 1 | 295 | 1.3559 | 340.328 | 28.712 | 312730 | 1747.3 | 16 | 2033 | 1015.4 | 1.3 | 21.325 | 1324000 | 5.1342 | 1493.7 | 31.6 | 1351 | 689.3 | 1.21 | 1640 | 2.0979 | 24.5588 | 5.533 | 20.88 | 23104.0219 | 17.1014
Ethylene-Oxygen, varying initial pressure
f | diluent | P1 | T1 | g1 | a1 | W1 | h1 | VCJ | PCJ | TCJ | aCJ | gCJ | WCJ | hCJ | MCJ | uvN | PvN | TvN | avN | gvN | Cp,vN | Dh0 | Q=Dh0/R1T1 | D | t | E/R | q=E/RTvN
| (%) | (bar) | (K) |  | (m/s) | (kg/kmol) | (J/kg) | (m/s) | (bar) | (K) | (m/s) |  | (kg/kmol) | (J/kg) |  | (m/s) | (bar) | (K) | (m/s) |  | (J/kgK) | (MJ/kg) |  | (mm) | (ms) | (K)
1 | 0 | 0.2 | 295 | 1.3377 | 325.2552 | 31.013 | 418230 | 2298.6 | 6.4 | 3611 | 1237.3 | 1.23 | 22.143 | 2295000 | 7.0671 | 2049.1 | 12.1 | 1939 | 779.3 | 1.17 | 1861 | 5.1295 | 64.8609 | 0.1922 | 0.7073 | 13230 | 6.8231
1 | 0 | 0.4 | 295 | 1.3377 | 325.2552 | 31.013 | 418230 | 2331.9 | 13.1 | 3747 | 1256.8 | 1.23 | 22.351 | 2347000 | 7.1694 | 2080.9 | 25 | 1980 | 787.3 | 1.17 | 1868 | 5.2788 | 66.749 | 0.08717 | 0.3187 | 14600 | 7.3737
1 | 0 | 0.6 | 295 | 1.3377 | 325.2552 | 31.013 | 418230 | 2351.4 | 19.9 | 3829 | 1268.4 | 1.24 | 22.479 | 2378000 | 7.2294 | 2099.5 | 38 | 2005 | 791.9 | 1.17 | 1873 | 5.1172 | 64.7054 | 0.055 | 0.2003 | 15370 | 7.6658
1 | 0 | 0.8 | 295 | 1.3377 | 325.2552 | 31.013 | 418230 | 2365.4 | 26.9 | 3890 | 1276.8 | 1.24 | 22.574 | 2401000 | 7.2724 | 2112.8 | 51.4 | 2022 | 795.3 | 1.17 | 1876 | 5.1797 | 65.4957 | 0.03959 | 0.1438 | 15930 | 7.8783
1 | 0 | 1 | 295 | 1.3377 | 325.2552 | 31.013 | 418230 | 2376.3 | 33.8 | 3937 | 1283.5 | 1.24 | 22.649 | 2418000 | 7.306 | 2123.2 | 64.8 | 2036 | 797.9 | 1.17 | 1878 | 5.2262 | 66.0842 | 0.03077 | 0.1114 | 16310 | 8.0108
1 | 0 | 1.2 | 295 | 1.3377 | 325.2552 | 31.013 | 418230 | 2385.2 | 40.9 | 3977 | 1288.7 | 1.24 | 22.712 | 2432000 | 7.3333 | 2131.7 | 78.3 | 2047 | 800 | 1.17 | 1880 | 5.2665 | 66.5943 | 0.02503 | 0.09044 | 16660 | 8.1387
1 | 0 | 1.4 | 295 | 1.3377 | 325.2552 | 31.013 | 418230 | 2392.8 | 48 | 4011 | 1292.7 | 1.24 | 22.767 | 2445000 | 7.3567 | 2139 | 92 | 2057 | 801.9 | 1.17 | 1882 | 5.2999 | 67.0159 | 0.02101 | 0.07578 | 16940 | 8.2353
1 | 0 | 1.6 | 295 | 1.3377 | 325.2552 | 31.013 | 418230 | 2399.2 | 55.1 | 4040 | 1296.5 | 1.24 | 22.814 | 2456000 | 7.3764 | 2145.1 | 105.7 | 2065 | 803.4 | 1.17 | 1883 | 5.3282 | 67.3745 | 0.01809 | 0.06512 | 17170 | 8.3148
1 | 0 | 1.8 | 295 | 1.3377 | 325.2552 | 31.013 | 418230 | 2405 | 62.3 | 4066 | 1299.9 | 1.24 | 22.856 | 2465000 | 7.3942 | 2150.6 | 119.5 | 2072 | 804.8 | 1.17 | 1884 | 5.3534 | 67.6924 | 0.01583 | 0.05692 | 17360 | 8.3784
1 | 0 | 2 | 295 | 1.3377 | 325.2552 | 31.013 | 418230 | 2410.1 | 69.5 | 4090 | 1302.9 | 1.24 | 22.895 | 2474000 | 7.4099 | 2155.4 | 133.4 | 2079 | 806 | 1.17 | 1885 | 5.377 | 67.9905 | 0.01405 | 0.05047 | 17550 | 8.4416
Ethylene-Air, varying initial pressure
f | diluent | P1 | T1 | g1 | a1 | W1 | h1 | VCJ | PCJ | TCJ | aCJ | gCJ | WCJ | hCJ | MCJ | uvN | PvN | TvN | avN | gvN | Cp,vN | Dh0 | Q=Dh0/R1T1 | D | t | E/R | q=E/RTvN
| (%) | (bar) | (K) |  | (m/s) | (kg/kmol) | (J/kg) | (m/s) | (bar) | (K) | (m/s) |  | (kg/kmol) | (J/kg) |  | (m/s) | (bar) | (K) | (m/s) |  | (J/kgK) | (MJ/kg) |  | (mm) | (ms) | (K)
1 | 73.822 | 0.2 | 295 | 1.3839 | 343.3029 | 28.799 | 115550 | 1791.9 | 3.6 | 2808 | 983.8 | 1.16 | 27.729 | 1237000 | 5.2196 | 1503.9 | 6.5 | 1548 | 750.3 | 1.26 | 1400 | 4.6798 | 54.9507 | 3.394 | 10.83 | 13530 | 8.7403
1 | 73.822 | 0.4 | 295 | 1.3839 | 343.3029 | 28.799 | 115550 | 1806.5 | 7.3 | 2859 | 993.3 | 1.17 | 27.816 | 1254000 | 5.2621 | 1517.5 | 13.3 | 1566 | 754.6 | 1.26 | 1402 | 4.4424 | 52.1628 | 1.907 | 6.102 | 14980 | 9.5658
1 | 73.822 | 0.6 | 295 | 1.3839 | 343.3029 | 28.799 | 115550 | 1814.7 | 11 | 2889 | 998.7 | 1.17 | 27.866 | 1263000 | 5.286 | 1525.2 | 20.1 | 1577 | 757 | 1.26 | 1404 | 4.4829 | 52.6388 | 1.397 | 4.479 | 15960 | 10.1205
1 | 73.822 | 0.8 | 295 | 1.3839 | 343.3029 | 28.799 | 115550 | 1820.5 | 14.8 | 2909 | 1002.6 | 1.17 | 27.901 | 1270000 | 5.3029 | 1530.6 | 27 | 1584 | 758.7 | 1.26 | 1405 | 4.5088 | 52.9428 | 1.127 | 3.62 | 16650 | 10.5114
1 | 73.822 | 1 | 295 | 1.3839 | 343.3029 | 28.799 | 115550 | 1824.9 | 18.6 | 2925 | 1005.5 | 1.17 | 27.928 | 1275000 | 5.3157 | 1534.7 | 33.9 | 1590 | 760 | 1.26 | 1405 | 4.5301 | 53.1928 | 0.9586 | 3.081 | 17170 | 10.7987
1 | 73.822 | 1.2 | 295 | 1.3839 | 343.3029 | 28.799 | 115550 | 1828.4 | 22.3 | 2938 | 1007.9 | 1.17 | 27.949 | 1279000 | 5.3259 | 1537.9 | 40.8 | 1594 | 761 | 1.26 | 1406 | 4.5477 | 53.3994 | 0.8408 | 2.705 | 17570 | 11.0226
1 | 73.822 | 1.4 | 295 | 1.3839 | 343.3029 | 28.799 | 115550 | 1831.4 | 26.1 | 2949 | 1009.9 | 1.17 | 27.968 | 1283000 | 5.3346 | 1540.7 | 47.8 | 1598 | 761.9 | 1.26 | 1406 | 4.5622 | 53.5696 | 0.7524 | 2.421 | 17870 | 11.1827
1 | 73.822 | 1.6 | 295 | 1.3839 | 343.3029 | 28.799 | 115550 | 1833.9 | 29.9 | 2958 | 1011.6 | 1.17 | 27.983 | 1285000 | 5.3419 | 1543.1 | 54.8 | 1601 | 762.7 | 1.26 | 1407 | 4.5741 | 53.7091 | 0.6843 | 2.201 | 18090 | 11.2992
1 | 73.822 | 1.8 | 295 | 1.3839 | 343.3029 | 28.799 | 115550 | 1836.1 | 33.7 | 2966 | 1013.1 | 1.18 | 27.997 | 1288000 | 5.3483 | 1545.1 | 61.7 | 1604 | 763.3 | 1.26 | 1407 | 4.3011 | 50.5033 | 0.6271 | 2.02 | 18280 | 11.3965
1 | 73.822 | 2 | 295 | 1.3839 | 343.3029 | 28.799 | 115550 | 1838.1 | 37.6 | 2973 | 1014.5 | 1.18 | 28.009 | 1290000 | 5.3542 | 1547 | 68.8 | 1607 | 763.9 | 1.26 | 1408 | 4.3095 | 50.6029 | 0.5807 | 1.87 | 18420 | 11.4624
Ethylene-Oxygen-Argon, varying argon dilution
f | diluent | P1 | T1 | g1 | a1 | W1 | h1 | VCJ | PCJ | TCJ | aCJ | gCJ | WCJ | hCJ | MCJ | uvN | PvN | TvN | avN | gvN | Cp,vN | Dh0 | Q=Dh0/R1T1 | D | t | E/R | q=E/RTvN
| (%) | (bar) | (K) |  | (m/s) | (kg/kmol) | (J/kg) | (m/s) | (bar) | (K) | (m/s) |  | (kg/kmol) | (J/kg) |  | (m/s) | (bar) | (K) | (m/s) |  | (J/kgK) | (MJ/kg) |  | (mm) | (ms) | (K)
1 | 0 | 1 | 295 | 1.3377 | 325.2552 | 31.013 | 418230 | 2376.1 | 33.8 | 3937 | 1283.3 | 1.24 | 22.652 | 2418000 | 7.3053 | 2123 | 64.8 | 2035 | 797.9 | 1.17 | 1878 | 5.2256 | 66.0762 | 0.0308 | 0.1115 | 16321.0016 | 8.0201
1 | 10 | 1 | 295 | 1.355 | 322.7761 | 31.898 | 366120 | 2296.4 | 32.5 | 3900 | 1242.2 | 1.23 | 23.996 | 2231000 | 7.1145 | 2036.7 | 61.8 | 2062 | 796.3 | 1.18 | 1713 | 5.1271 | 66.6806 | 0.03252 | 0.115 | 16408.2034 | 7.9574
1 | 20 | 1 | 295 | 1.3753 | 320.6937 | 32.799 | 315960 | 2215.9 | 31.1 | 3856 | 1200.7 | 1.22 | 25.457 | 2050000 | 6.9097 | 1948.4 | 58.7 | 2092 | 796 | 1.19 | 1554 | 5.0226 | 67.1677 | 0.03482 | 0.1196 | 16535.1828 | 7.904
1 | 30 | 1 | 295 | 1.3978 | 319.0079 | 33.687 | 269130 | 2136.7 | 29.7 | 3806 | 1160.2 | 1.22 | 26.993 | 1879000 | 6.698 | 1860 | 55.6 | 2123 | 797.3 | 1.21 | 1406 | 4.6773 | 64.2425 | 0.03784 | 0.1259 | 16681.032 | 7.8573
1 | 40 | 1 | 295 | 1.4236 | 317.7188 | 34.588 | 224130 | 2055.7 | 28.2 | 3746 | 1119.3 | 1.21 | 28.659 | 1711000 | 6.4702 | 1768.1 | 52.3 | 2157 | 800.3 | 1.24 | 1262 | 4.5678 | 64.4164 | 0.04195 | 0.1347 | 16861.7071 | 7.8172
1 | 50 | 1 | 295 | 1.4529 | 316.9255 | 35.478 | 181870 | 1974 | 26.6 | 3672 | 1078.5 | 1.21 | 30.425 | 1549000 | 6.2286 | 1673.5 | 48.8 | 2191 | 805.3 | 1.26 | 1125 | 4.2186 | 61.0228 | 0.04787 | 0.1478 | 16855.0249 | 7.6928
1 | 60 | 1 | 295 | 1.4858 | 316.5288 | 36.371 | 141560 | 1888.1 | 24.9 | 3576 | 1036.4 | 1.21 | 32.326 | 1387000 | 5.965 | 1572.3 | 45 | 2222 | 812.4 | 1.3 | 991 | 3.8671 | 57.346 | 0.05744 | 0.17 | 17044.4227 | 7.6708
1 | 70 | 1 | 295 | 1.5242 | 316.7271 | 37.264 | 103210 | 1794.4 | 22.9 | 3440 | 992.1 | 1.21 | 34.363 | 1221000 | 5.6654 | 1460.4 | 40.8 | 2241 | 820.9 | 1.35 | 865 | 3.4978 | 53.1441 | 0.07596 | 0.2145 | 17168.8509 | 7.6612
1 | 80 | 1 | 295 | 1.5695 | 317.6196 | 38.158 | 66609 | 1681.2 | 20.3 | 3218 | 942.4 | 1.23 | 36.535 | 1036000 | 5.2931 | 1326.5 | 35.7 | 2221 | 827.4 | 1.41 | 744 | 2.7762 | 43.1922 | 0.1245 | 0.3355 | 16745.2922 | 7.5395
1 | 90 | 1 | 295 | 1.6223 | 319.2062 | 39.051 | 31704 | 1492.7 | 15.7 | 2687 | 876 | 1.33 | 38.719 | 762100 | 4.6763 | 1123.7 | 27.7 | 2020 | 807 | 1.51 | 627 | 1.4313 | 22.7885 | 0.46 | 1.205 | 14672.4414 | 7.2636
Ethylene-Oxygen-Carbon Dioxide, varying carbon dioxide dilution
f | diluent | P1 | T1 | g1 | a1 | W1 | h1 | VCJ | PCJ | TCJ | aCJ | gCJ | WCJ | hCJ | MCJ | uvN | PvN | TvN | avN | gvN | Cp,vN | Dh0 | Q=Dh0/R1T1 | D | t | E/R | q=E/RTvN
| (%) | (bar) | (K) |  | (m/s) | (kg/kmol) | (J/kg) | (m/s) | (bar) | (K) | (m/s) |  | (kg/kmol) | (J/kg) |  | (m/s) | (bar) | (K) | (m/s) |  | (J/kgK) | (MJ/kg) |  | (mm) | (ms) | (K)
1 | 0 | 1 | 295 | 1.3377 | 325.2552 | 31.013 | 418230 | 2376.1 | 33.8 | 3937 | 1283.3 | 1.24 | 22.652 | 2418000 | 7.3053 | 2123 | 64.8 | 2035 | 797.9 | 1.17 | 1878 | 5.2256 | 66.0762 | 0.0308 | 0.1115 | 16321.0016 | 8.0201
1 | 10 | 1 | 295 | 1.3319 | 318.0163 | 32.301 | -845920 | 2227.5 | 31.1 | 3773 | 1201.3 | 1.22 | 24.626 | 913700 | 7.0044 | 1985.8 | 59.3 | 1897 | 755.2 | 1.17 | 1787 | 5.0553 | 66.5779 | 0.05223 | 0.1996 | 15632.2881 | 8.2405
1 | 20 | 1 | 295 | 1.3261 | 311.0748 | 33.612 | -2033500 | 2082.6 | 28.4 | 3598 | 1122 | 1.2 | 26.776 | -494100 | 6.6949 | 1851.9 | 53.9 | 1760 | 713.6 | 1.17 | 1704 | 4.9081 | 67.2632 | 0.09911 | 0.4002 | 16467.4309 | 9.3565
1 | 30 | 1 | 295 | 1.3207 | 304.6292 | 34.905 | -3116900 | 1945.4 | 25.9 | 3417 | 1047.5 | 1.18 | 29.041 | -1773000 | 6.3861 | 1724.9 | 48.8 | 1630 | 674.4 | 1.17 | 1627 | 4.8084 | 68.4311 | 0.223 | 0.9533 | 18542.4795 | 11.3758
1 | 40 | 1 | 295 | 1.3155 | 298.4811 | 36.215 | -4136100 | 1810.5 | 23.3 | 3223 | 974.8 | 1.16 | 31.489 | -2972000 | 6.0657 | 1599.9 | 43.8 | 1502 | 636 | 1.17 | 1555 | 4.7417 | 70.0151 | 0.6437 | 2.918 | 20038.4953 | 13.3412
1 | 50 | 1 | 295 | 1.3106 | 292.7297 | 37.511 | -5074000 | 1678.9 | 20.9 | 3012 | 905 | 1.15 | 34.049 | -4074000 | 5.7353 | 1477.6 | 38.9 | 1377 | 599 | 1.18 | 1486 | 4.3762 | 66.93 | 2.355 | 11.28 | 20286.6098 | 14.7325
1 | 60 | 1 | 295 | 1.3059 | 287.2757 | 38.811 | -5951700 | 1544 | 18.3 | 2764 | 834.9 | 1.13 | 36.7 | -5108000 | 5.3746 | 1351.7 | 34 | 1250 | 561.6 | 1.18 | 1420 | 4.3348 | 68.5947 | 11.68 | 59.06 | 19993.01 | 15.9944
1 | 70 | 1 | 295 | 1.3016 | 282.1192 | 40.11 | -6771900 | 1395.2 | 15.5 | 2437 | 760.8 | 1.13 | 39.266 | -6088000 | 4.9454 | 1211.9 | 28.7 | 1111 | 521.5 | 1.18 | 1352 | 3.5396 | 57.8861 | 101.7 | 543.1 | 20034.6949 | 18.033
1 | 80 | 1 | 295 | 1.297 | 277.161 | 41.41 | -7541800 | 1199.9 | 11.8 | 1929 | 668.4 | 1.15 | 41.321 | -7045000 | 4.3293 | 1025.9 | 21.8 | 932 | 471.4 | 1.19 | 1268 | 2.2203 | 37.4867 | 4280 | 24240 | 20508.1264 | 22.0044
Ethylene-Oxygen-Helium, varying helium dilution
f | diluent | P1 | T1 | g1 | a1 | W1 | h1 | VCJ | PCJ | TCJ | aCJ | gCJ | WCJ | hCJ | MCJ | uvN | PvN | TvN | avN | gvN | Cp,vN | Dh0 | Q=Dh0/R1T1 | D | t | E/R | q=E/RTvN
| (%) | (bar) | (K) |  | (m/s) | (kg/kmol) | (J/kg) | (m/s) | (bar) | (K) | (m/s) |  | (kg/kmol) | (J/kg) |  | (m/s) | (bar) | (K) | (m/s) |  | (J/kgK) | (MJ/kg) |  | (mm) | (ms) | (K)
1 | 0 | 1 | 295 | 1.3377 | 325.2552 | 31.013 | 418230 | 2376.1 | 33.8 | 3937 | 1283.3 | 1.24 | 22.652 | 2418000 | 7.3053 | 2123 | 64.8 | 2035 | 797.9 | 1.17 | 1878 | 5.2256 | 66.0762 | 0.0308 | 0.1115 | 16321.0016 | 8.0201
1 | 10 | 1 | 295 | 1.3554 | 342.5096 | 28.336 | 412140 | 2436.5 | 32.5 | 3900 | 1317.9 | 1.23 | 21.317 | 2512000 | 7.1137 | 2161 | 61.8 | 2062 | 844.8 | 1.18 | 1929 | 5.7715 | 66.6795 | 0.03447 | 0.1148 | 16450.6111 | 7.978
1 | 20 | 1 | 295 | 1.3755 | 362.9372 | 25.611 | 404640 | 2507.7 | 31.1 | 3856 | 1358.8 | 1.22 | 19.878 | 2626000 | 6.9095 | 2204.9 | 58.7 | 2092 | 900.8 | 1.19 | 1990 | 6.4323 | 67.1677 | 0.03929 | 0.1192 | 16584.791 | 7.9277
1 | 30 | 1 | 295 | 1.3979 | 386.7363 | 22.924 | 395500 | 2590.2 | 29.7 | 3806 | 1406.5 | 1.22 | 18.369 | 2761000 | 6.6976 | 2254.8 | 55.6 | 2123 | 966.5 | 1.21 | 2066 | 6.8732 | 64.2416 | 0.04546 | 0.1248 | 16736.038 | 7.8832
1 | 40 | 1 | 295 | 1.4239 | 415.7912 | 20.2 | 383760 | 2690 | 28.2 | 3746 | 1464.6 | 1.21 | 16.738 | 2929000 | 6.4696 | 2313.7 | 52.3 | 2157 | 1047.2 | 1.24 | 2160 | 7.8209 | 64.4136 | 0.05424 | 0.133 | 16894.9317 | 7.8326
1 | 50 | 1 | 295 | 1.4526 | 451.0932 | 17.508 | 368550 | 2810 | 26.6 | 3672 | 1535.2 | 1.21 | 15.014 | 3138000 | 6.2293 | 2382.3 | 48.8 | 2191 | 1146.3 | 1.26 | 2280 | 8.5486 | 61.0238 | 0.06686 | 0.145 | 17016.819 | 7.7667
1 | 60 | 1 | 295 | 1.4859 | 496.1133 | 14.807 | 347740 | 2959.3 | 24.9 | 3576 | 1624.3 | 1.21 | 13.16 | 3407000 | 5.965 | 2464.3 | 45 | 2222 | 1273.4 | 1.3 | 2435 | 9.4988 | 57.3459 | 0.08756 | 0.1652 | 17090.5895 | 7.6915
1 | 70 | 1 | 295 | 1.524 | 555.6112 | 12.108 | 317670 | 3148 | 22.9 | 3440 | 1740.5 | 1.21 | 11.165 | 3758000 | 5.6658 | 2562 | 40.8 | 2241 | 1440.2 | 1.35 | 2662 | 10.7653 | 53.1456 | 0.1278 | 0.2057 | 17130.6192 | 7.6442
1 | 80 | 1 | 295 | 1.5692 | 639.7016 | 9.405 | 270250 | 3386.3 | 20.3 | 3218 | 1898.3 | 1.23 | 9.005 | 4202000 | 5.2936 | 2671.9 | 35.7 | 2221 | 1666.5 | 1.41 | 3018 | 11.2635 | 43.1917 | 0.2365 | 0.3164 | 16797.2061 | 7.5629
1 | 90 | 1 | 295 | 1.6227 | 770.4978 | 6.704 | 184680 | 3602.6 | 15.7 | 2687 | 2114.2 | 1.33 | 6.647 | 4439000 | 4.6757 | 2712 | 27.7 | 2020 | 1947.8 | 1.51 | 3653 | 8.3376 | 22.79 | 1.02 | 1.107 | 14904.6889 | 7.3786
Ethylene-Oxygen-Nitrogen, varying nitrogen dilution
f | diluent | P1 | T1 | g1 | a1 | W1 | h1 | VCJ | PCJ | TCJ | aCJ | gCJ | WCJ | hCJ | MCJ | uvN | PvN | TvN | avN | gvN | Cp,vN | Dh0 | Q=Dh0/R1T1 | D | t | E/R | q=E/RTvN
| (%) | (bar) | (K) |  | (m/s) | (kg/kmol) | (J/kg) | (m/s) | (bar) | (K) | (m/s) |  | (kg/kmol) | (J/kg) |  | (m/s) | (bar) | (K) | (m/s) |  | (J/kgK) | (MJ/kg) |  | (mm) | (ms) | (K)
1 | 0 | 1 | 295 | 1.3377 | 325.2552 | 31.013 | 418230 | 2376.1 | 33.8 | 3937 | 1283.3 | 1.24 | 22.652 | 2418000 | 7.3053 | 2123 | 64.8 | 2035 | 797.9 | 1.17 | 1878 | 5.2256 | 66.0762 | 0.0308 | 0.1115 | 16321.0016 | 8.0201
1 | 10 | 1 | 295 | 1.3427 | 327.4368 | 30.715 | 380130 | 2317 | 31.9 | 3862 | 1251.2 | 1.22 | 23.325 | 2282000 | 7.0762 | 2059 | 60.7 | 1995 | 796.6 | 1.18 | 1818 | 5.4763 | 68.5819 | 0.04071 | 0.1453 | 15860.7125 | 7.9502
1 | 20 | 1 | 295 | 1.3489 | 329.8167 | 30.413 | 340580 | 2258.6 | 30.1 | 3784 | 1220.5 | 1.21 | 24.005 | 2147000 | 6.848 | 1995.2 | 56.9 | 1957 | 795.9 | 1.18 | 1757 | 5.4818 | 67.9755 | 0.05449 | 0.1911 | 15395.4604 | 7.8669
1 | 30 | 1 | 295 | 1.355 | 332.1966 | 30.114 | 300800 | 2198.2 | 28.2 | 3696 | 1189.1 | 1.2 | 24.704 | 2010000 | 6.6172 | 1929.3 | 53.1 | 1915 | 794.7 | 1.19 | 1696 | 5.4826 | 67.3168 | 0.07465 | 0.2572 | 14906.9122 | 7.7843
1 | 40 | 1 | 295 | 1.3615 | 334.6757 | 29.812 | 259680 | 2132.3 | 26.3 | 3590 | 1155.1 | 1.19 | 25.442 | 1866000 | 6.3712 | 1857.8 | 49.2 | 1867 | 792.3 | 1.21 | 1635 | 5.4624 | 66.3964 | 0.1072 | 0.3629 | 14448.303 | 7.7388
1 | 50 | 1 | 295 | 1.3679 | 337.1548 | 29.513 | 218180 | 2060.3 | 24.3 | 3461 | 1118.6 | 1.18 | 26.195 | 1715000 | 6.1108 | 1780.3 | 45.1 | 1810 | 788.2 | 1.22 | 1571 | 5.4178 | 65.1939 | 0.1641 | 0.5454 | 14152.5473 | 7.8191
1 | 60 | 1 | 295 | 1.3747 | 339.733 | 29.213 | 175710 | 1977.2 | 22.2 | 3291 | 1077.2 | 1.17 | 26.957 | 1550000 | 5.8199 | 1692 | 40.8 | 1738 | 781.2 | 1.23 | 1503 | 5.3167 | 63.3267 | 0.2815 | 0.9193 | 14410.6726 | 8.2915
1 | 70 | 1 | 295 | 1.3813 | 342.3112 | 28.913 | 132390 | 1874.1 | 19.7 | 3051 | 1028.1 | 1.17 | 27.681 | 1360000 | 5.4748 | 1584.8 | 36 | 1640 | 768.1 | 1.25 | 1433 | 4.7795 | 56.343 | 0.617 | 1.988 | 16036.2658 | 9.7782
1 | 73.822 | 1 | 295 | 1.3846 | 343.402 | 28.798 | 115400 | 1824.4 | 18.5 | 2924 | 1005.3 | 1.17 | 27.93 | 1274000 | 5.3127 | 1534.2 | 33.9 | 1589 | 759.9 | 1.26 | 1405 | 4.5287 | 53.1751 | 0.9631 | 3.096 | 17195.5081 | 10.8216
1 | 80 | 1 | 295 | 1.3885 | 344.9887 | 28.613 | 88095 | 1722.7 | 16.3 | 2649 | 961.4 | 1.19 | 28.246 | 1110000 | 4.9935 | 1432.6 | 29.8 | 1480 | 739.8 | 1.27 | 1355 | 3.5572 | 41.499 | 2.853 | 9.216 | 19690.1659 | 13.3042

## propane
Propane detonation properties from | [5 empty] | Eric Schultz
STANJAN, ZND, and CVE (Konnov 1998 mechanism) | [5 empty] | Caltech, 6/8/00
Schultz E, Shepherd JE (1999) Validation of detailed reaction mechanisms for detonation simulation.
Graduate Aeronautical Laboratories of the California Institute of Technology, Technical Report FM99-5.
Propane-Oxygen, varying equivalence ratio
f | diluent | P1 | T1 | g1 | a1 | W1 | h1 | VCJ | PCJ | TCJ | aCJ | gCJ | WCJ | hCJ | MCJ | uvN | PvN | TvN | avN | gvN | Cp,vN | Dh0 | Q=Dh0/R1T1 | D | t | E/R | q=E/RTvN
| (%) | (bar) | (K) |  | (m/s) | (kg/kmol) | (J/kg) | (m/s) | (bar) | (K) | (m/s) |  | (kg/kmol) | (J/kg) |  | (m/s) | (bar) | (K) | (m/s) |  | (J/kgK) | (MJ/kg) |  | (mm) | (ms) | (K)
0.2 | 0 | 1 | 295 | 1.3689 | 321.5861 | 32.464 | -126010 | 1692.4 | 17.9 | 2780 | 937.3 | 1.18 | 30.829 | 866900 | 5.2627 | 1436.7 | 33.2 | 1479 | 685.2 | 1.24 | 1327 | 3.6447 | 48.2421 | 0.5418 | 1.945 | 20042.7194 | 13.5515
0.4 | 0 | 1 | 295 | 1.3438 | 316.5288 | 32.895 | -236910 | 1957.5 | 24.6 | 3368 | 1060.5 | 1.17 | 28.235 | 1117000 | 6.1843 | 1710.3 | 45.9 | 1710 | 719.3 | 1.2 | 1535 | 5.1983 | 69.7198 | 0.09113 | 0.328 | 17994.8951 | 10.5233
0.6 | 0 | 1 | 295 | 1.3229 | 312.1656 | 33.295 | -337320 | 2123.2 | 29.2 | 3611 | 1145.4 | 1.19 | 25.886 | 1261000 | 6.8015 | 1887.2 | 55.4 | 1816 | 728.5 | 1.17 | 1718 | 5.3981 | 73.2803 | 0.05033 | 0.1867 | 17803.0863 | 9.8035
0.8 | 0 | 1 | 295 | 1.3056 | 308.3974 | 33.668 | -428660 | 2253.3 | 33.2 | 3749 | 1213.8 | 1.21 | 23.957 | 1373000 | 7.3065 | 2027.5 | 63.7 | 1884 | 731.7 | 1.15 | 1882 | 5.4337 | 74.5905 | 0.03657 | 0.1394 | 18041.8081 | 9.5763
1 | 0 | 1 | 295 | 1.2912 | 305.1251 | 34.015 | -512110 | 2360.6 | 36.7 | 3829 | 1271 | 1.22 | 22.362 | 1466000 | 7.7365 | 2143.7 | 71.2 | 1930 | 732.3 | 1.14 | 2030 | 5.6569 | 78.4545 | 0.03009 | 0.1172 | 18411.5269 | 9.5397
1.2 | 0 | 1 | 295 | 1.2791 | 302.2493 | 34.34 | -588650 | 2449 | 39.8 | 3864 | 1318.8 | 1.22 | 21.013 | 1541000 | 8.1026 | 2239.9 | 77.8 | 1960 | 730.9 | 1.13 | 2165 | 6.0845 | 85.1909 | 0.02683 | 0.1067 | 18771.8473 | 9.5775
1.4 | 0 | 1 | 295 | 1.2685 | 299.6711 | 34.645 | -659090 | 2519.5 | 42.3 | 3856 | 1358 | 1.21 | 19.844 | 1593000 | 8.4076 | 2317.4 | 83.5 | 1975 | 727.7 | 1.12 | 2288 | 6.7776 | 95.7383 | 0.02557 | 0.1038 | 19127.6698 | 9.6849
1.6 | 0 | 1 | 295 | 1.2588 | 297.2912 | 34.932 | -724150 | 2571 | 44.3 | 3801 | 1388.5 | 1.2 | 18.811 | 1617000 | 8.6481 | 2375.3 | 88 | 1975 | 722.5 | 1.11 | 2399 | 7.4411 | 105.9815 | 0.02624 | 0.1088 | 19390.5491 | 9.818
1.8 | 0 | 1 | 295 | 1.2508 | 295.2087 | 35.201 | -784410 | 2602.1 | 45.5 | 3697 | 1410.5 | 1.19 | 17.884 | 1606000 | 8.8144 | 2412.4 | 91.1 | 1959 | 714.9 | 1.1 | 2496 | 8.054 | 115.5939 | 0.02927 | 0.1239 | 19511.0255 | 9.9597
2 | 0 | 1 | 295 | 1.2438 | 293.3246 | 35.455 | -840390 | 2612.3 | 45.9 | 3547 | 1423.4 | 1.19 | 17.049 | 1559000 | 8.9058 | 2428.3 | 92.7 | 1927 | 704.9 | 1.1 | 2581 | 8.0976 | 117.0582 | 0.03566 | 0.1542 | 19545.7622 | 10.1431
2.2 | 0 | 1 | 295 | 1.237 | 291.5397 | 35.695 | -892530 | 2603 | 45.5 | 3362 | 1427.6 | 1.2 | 16.294 | 1476000 | 8.9285 | 2424.3 | 92.8 | 1880 | 692.8 | 1.1 | 2653 | 7.5756 | 110.2534 | 0.04714 | 0.2085 | 19219.3368 | 10.2231
2.4 | 0 | 1 | 295 | 1.2314 | 289.9531 | 35.923 | -941200 | 2575.7 | 44.5 | 3151 | 1423.2 | 1.22 | 15.611 | 1363000 | 8.8832 | 2402.2 | 91.6 | 1821 | 678.8 | 1.09 | 2712 | 6.6493 | 97.3898 | 0.06724 | 0.3042 | 18691.6556 | 10.2645
2.6 | 0 | 1 | 295 | 1.2261 | 288.4656 | 36.138 | -986760 | 2531.5 | 42.8 | 2918 | 1410.9 | 1.23 | 14.988 | 1222000 | 8.7757 | 2362.9 | 89.1 | 1751 | 663 | 1.09 | 2758 | 6.0794 | 89.5761 | 0.1025 | 0.4754 | 17857.6955 | 10.1986
2.8 | 0 | 1 | 295 | 1.2212 | 287.0774 | 36.342 | -1029500 | 2470.7 | 40.6 | 2671 | 1389.4 | 1.26 | 14.42 | 1057000 | 8.6064 | 2306.8 | 85.5 | 1672 | 645.6 | 1.09 | 2790 | 5.0084 | 74.2127 | 0.1665 | 0.7926 | 16695.4004 | 9.9853
3 | 0 | 1 | 295 | 1.2167 | 285.7882 | 36.536 | -1069600 | 2394.4 | 38 | 2417 | 1358.2 | 1.28 | 13.904 | 874700 | 8.3782 | 2235 | 80.7 | 1585 | 626.6 | 1.09 | 2807 | 4.2884 | 63.8825 | 0.2845 | 1.391 | 15237.3464 | 9.6135
Propane-Air, varying equivalence ratio | [23 empty] | Konnov (1998)
f | diluent | P1 | T1 | g1 | a1 | W1 | h1 | VCJ | PCJ | TCJ | aCJ | gCJ | WCJ | hCJ | MCJ | uvN | PvN | TvN | avN | gvN | Cp,vN | Dh0 | Q=Dh0/R1T1 | D | t | E/R | q=E/RTvN
| (%) | (bar) | (K) |  | (m/s) | (kg/kmol) | (J/kg) | (m/s) | (bar) | (K) | (m/s) |  | (kg/kmol) | (J/kg) |  | (m/s) | (bar) | (K) | (m/s) |  | (J/kgK) | (MJ/kg) |  | (mm) | (ms) | (K)
0.2 | 78.3333 | 1 | 295 | 1.3957 | 343.6995 | 28.978 | -33065 | 1091.4 | 6.5 | 1159 | 663.6 | 1.31 | 28.738 | 342400 | 3.1754 | 833.5 | 11.7 | 819 | 560.2 | 1.34 | 1142 | 0.74244 | 8.772 | 134900 | 515400 | 21707.9668 | 26.5055
0.4 | 77.686 | 1 | 295 | 1.3888 | 342.1129 | 29.103 | -62201 | 1388.4 | 10.5 | 1782 | 810.9 | 1.27 | 28.628 | 572800 | 4.0583 | 1119 | 19.4 | 1112 | 642.3 | 1.3 | 1244 | 1.498 | 17.7758 | 173 | 604.8 | 17454.6721 | 15.6966
0.6 | 77.0492 | 1 | 295 | 1.3818 | 340.5263 | 29.226 | -90616 | 1587.5 | 13.9 | 2280 | 905.7 | 1.23 | 28.488 | 759300 | 4.6619 | 1311.5 | 25.8 | 1324 | 692.7 | 1.27 | 1321 | 2.4039 | 28.6448 | 13.34 | 45.04 | 18123.5941 | 13.6885
0.8 | 76.4228 | 1 | 295 | 1.3754 | 339.0389 | 29.346 | -118340 | 1721.7 | 16.7 | 2638 | 961.5 | 1.19 | 28.201 | 901600 | 5.0782 | 1443.5 | 30.7 | 1465 | 722.4 | 1.26 | 1386 | 3.5453 | 42.4203 | 3.637 | 12.08 | 19131.2231 | 13.0589
1 | 75.8065 | 1 | 295 | 1.3696 | 337.6506 | 29.465 | -145390 | 1801 | 18.5 | 2822 | 994.3 | 1.17 | 27.67 | 982100 | 5.3339 | 1524.1 | 34 | 1541 | 735.5 | 1.24 | 1438 | 4.4015 | 52.8785 | 2.072 | 6.847 | 19525.832 | 12.6709
1.2 | 75.2 | 1 | 295 | 1.3638 | 336.2623 | 29.582 | -171790 | 1835.9 | 19.1 | 2845 | 1018.7 | 1.19 | 26.931 | 994500 | 5.4597 | 1563 | 35.6 | 1561 | 735.9 | 1.23 | 1482 | 4.0274 | 48.5759 | 1.889 | 6.283 | 19536.2212 | 12.5152
1.4 | 74.6032 | 1 | 295 | 1.3579 | 334.874 | 29.698 | -197580 | 1834 | 18.8 | 2741 | 1031.7 | 1.22 | 26.067 | 952000 | 5.4767 | 1566.9 | 35.8 | 1538 | 726.7 | 1.23 | 1516 | 3.3862 | 41.002 | 2.427 | 8.196 | 19094.2081 | 12.415
1.6 | 74.0157 | 1 | 295 | 1.3526 | 333.5849 | 29.811 | -222760 | 1813.2 | 18.3 | 2587 | 1029.5 | 1.24 | 25.195 | 891300 | 5.4355 | 1552.5 | 35.2 | 1494 | 713 | 1.22 | 1545 | 2.9805 | 36.2265 | 3.629 | 12.52 | 18265.1895 | 12.2257
1.8 | 73.4375 | 1 | 295 | 1.348 | 332.3949 | 29.923 | -247370 | 1784.8 | 17.7 | 2425 | 1019.6 | 1.26 | 24.374 | 825700 | 5.3695 | 1530.4 | 34.3 | 1443 | 698 | 1.22 | 1569 | 2.6194 | 31.9582 | 5.674 | 20.01 | 17164.5024 | 11.895
2 | 72.8682 | 1 | 295 | 1.3433 | 331.205 | 30.033 | -271410 | 1751.9 | 17 | 2265 | 1005.7 | 1.27 | 23.613 | 757500 | 5.2895 | 1503.6 | 33.3 | 1390 | 682.7 | 1.21 | 1590 | 2.4034 | 29.4306 | 8.958 | 32.26 | 15832.6767 | 11.3904
2.2 | 72.3077 | 1 | 295 | 1.3384 | 330.015 | 30.141 | -294910 | 1715.5 | 16.3 | 2109 | 989.1 | 1.28 | 22.91 | 687400 | 5.1982 | 1473 | 32.1 | 1337 | 667.1 | 1.21 | 1608 | 2.1953 | 26.9785 | 14.08 | 51.65 | 14321.5269 | 10.7117
2.4 | 71.7557 | 1 | 295 | 1.3335 | 328.8251 | 30.247 | -317890 | 1675.6 | 15.6 | 1958 | 970.2 | 1.29 | 22.259 | 615400 | 5.0957 | 1438.6 | 30.7 | 1282 | 651.4 | 1.2 | 1623 | 1.9968 | 24.6258 | 21.8 | 81.4 | 12726.3311 | 9.9269
2.6 | 71.2121 | 1 | 295 | 1.3292 | 327.7343 | 30.352 | -340360 | 1632.5 | 14.8 | 1812 | 949.2 | 1.3 | 21.656 | 541700 | 4.9812 | 1400.7 | 29.3 | 1227 | 635.4 | 1.2 | 1634 | 1.8079 | 22.3729 | 32.92 | 125.3 | 11368.9355 | 9.2656
2.8 | 70.6767 | 1 | 295 | 1.3257 | 326.7426 | 30.456 | -362350 | 1586 | 14 | 1670 | 926.2 | 1.3 | 21.097 | 466300 | 4.854 | 1359.2 | 27.8 | 1171 | 619.2 | 1.2 | 1643 | 1.6942 | 21.0377 | 49.45 | 191.1 | 10654.5594 | 9.0987
3 | 70.1493 | 1 | 295 | 1.3213 | 325.6518 | 30.557 | -383860 | 1535.6 | 13.1 | 1531 | 901.4 | 1.31 | 20.576 | 389000 | 4.7155 | 1313.6 | 26.1 | 1114 | 602.7 | 1.2 | 1646 | 1.5102 | 18.8157 | 76.02 | 298.8 | 11059.2505 | 9.9275
Propane-Oxygen, varying initial pressure | [23 empty] | Konnov (1998)
f | diluent | P1 | T1 | g1 | a1 | W1 | h1 | VCJ | PCJ | TCJ | aCJ | gCJ | WCJ | hCJ | MCJ | uvN | PvN | TvN | avN | gvN | Cp,vN | Dh0 | Q=Dh0/R1T1 | D | t | E/R | q=E/RTvN
| (%) | (bar) | (K) |  | (m/s) | (kg/kmol) | (J/kg) | (m/s) | (bar) | (K) | (m/s) |  | (kg/kmol) | (J/kg) |  | (m/s) | (bar) | (K) | (m/s) |  | (J/kgK) | (MJ/kg) |  | (mm) | (ms) | (K)
1 | 0 | 0.2 | 295 | 1.2912 | 305.1251 | 34.015 | -512110 | 2287.9 | 6.9 | 3526 | 1228.1 | 1.22 | 21.876 | 1351000 | 7.4982 | 2073.5 | 13.3 | 1846 | 716.7 | 1.14 | 2012 | 5.3117 | 73.6672 | 0.1657 | 0.647 | 19420 | 10.52
1 | 0 | 0.4 | 295 | 1.2912 | 305.1251 | 34.015 | -512110 | 2319.1 | 14.2 | 3653 | 1246.6 | 1.22 | 22.076 | 1400000 | 7.6005 | 2103.6 | 27.5 | 1882 | 723.4 | 1.14 | 2020 | 5.4595 | 75.7171 | 0.0798 | 0.3113 | 19060 | 10.1275
1 | 0 | 0.6 | 295 | 1.2912 | 305.1251 | 34.015 | -512110 | 2337.4 | 21.6 | 3730 | 1257.3 | 1.22 | 22.199 | 1429000 | 7.6605 | 2121.3 | 41.8 | 1903 | 727.3 | 1.14 | 2024 | 5.5475 | 76.9374 | 0.05193 | 0.2025 | 18780 | 9.8686
1 | 0 | 0.8 | 295 | 1.2912 | 305.1251 | 34.015 | -512110 | 2350.5 | 29.1 | 3785 | 1265 | 1.22 | 22.29 | 1450000 | 7.7034 | 2133.9 | 56.5 | 1918 | 730.1 | 1.14 | 2027 | 5.608 | 77.7759 | 0.03815 | 0.1488 | 18560 | 9.6767
1 | 0 | 1 | 295 | 1.2912 | 305.1251 | 34.015 | -512110 | 2360.6 | 36.7 | 3829 | 1271 | 1.22 | 22.362 | 1466000 | 7.7365 | 2143.7 | 71.2 | 1930 | 732.3 | 1.14 | 2030 | 5.6569 | 78.4545 | 0.03006 | 0.1172 | 18410 | 9.5389
1 | 0 | 1.2 | 295 | 1.2912 | 305.1251 | 34.015 | -512110 | 2368.8 | 44.3 | 3865 | 1275.9 | 1.22 | 22.422 | 1480000 | 7.7634 | 2151.6 | 86 | 1939 | 734 | 1.14 | 2032 | 5.6962 | 78.9999 | 0.02474 | 0.09641 | 18260 | 9.4172
1 | 0 | 1.4 | 295 | 1.2912 | 305.1251 | 34.015 | -512110 | 2375.8 | 52 | 3896 | 1280.1 | 1.22 | 22.473 | 1491000 | 7.7863 | 2158.3 | 101 | 1947 | 735.5 | 1.14 | 2033 | 5.7302 | 79.471 | 0.02097 | 0.08164 | 18150 | 9.322
1 | 0 | 1.6 | 295 | 1.2912 | 305.1251 | 34.015 | -512110 | 2381.9 | 59.6 | 3923 | 1283.9 | 1.22 | 22.519 | 1500000 | 7.8063 | 2164.2 | 116 | 1954 | 736.8 | 1.14 | 2035 | 5.7589 | 79.8694 | 0.01816 | 0.07067 | 18050 | 9.2375
1 | 0 | 1.8 | 295 | 1.2912 | 305.1251 | 34.015 | -512110 | 2387.2 | 67.3 | 3948 | 1287.1 | 1.22 | 22.559 | 1509000 | 7.8237 | 2169.3 | 131 | 1960 | 737.9 | 1.14 | 2036 | 5.7872 | 80.2614 | 0.01602 | 0.06228 | 17970 | 9.1684
1 | 0 | 2 | 295 | 1.2912 | 305.1251 | 34.015 | -512110 | 2392 | 75.1 | 3969 | 1289.9 | 1.22 | 22.596 | 1517000 | 7.8394 | 2174 | 146 | 1966 | 739 | 1.14 | 2037 | 5.8086 | 80.5586 | 0.0143 | 0.05555 | 17930 | 9.12
Propane-Air, varying initial pressure | [23 empty] | Konnov (1998)
f | diluent | P1 | T1 | g1 | a1 | W1 | h1 | VCJ | PCJ | TCJ | aCJ | gCJ | WCJ | hCJ | MCJ | uvN | PvN | TvN | avN | gvN | Cp,vN | Dh0 | Q=Dh0/R1T1 | D | t | E/R | q=E/RTvN
| (%) | (bar) | (K) |  | (m/s) | (kg/kmol) | (J/kg) | (m/s) | (bar) | (K) | (m/s) |  | (kg/kmol) | (J/kg) |  | (m/s) | (bar) | (K) | (m/s) |  | (J/kgK) | (MJ/kg) |  | (mm) | (ms) | (K)
1 | 75.8065 | 0.2 | 295 | 1.3696 | 337.6506 | 29.465 | -145390 | 1771.6 | 3.6 | 2721 | 974.3 | 1.16 | 27.499 | 949200 | 5.2468 | 1496.6 | 6.6 | 1505 | 727.1 | 1.25 | 1432 | 4.5637 | 54.8271 | 9.009 | 30.3 | 21310 | 14.1595
1 | 75.8065 | 0.4 | 295 | 1.3696 | 337.6506 | 29.465 | -145390 | 1784.7 | 7.3 | 2766 | 983.2 | 1.17 | 27.574 | 963800 | 5.2856 | 1508.8 | 13.3 | 1521 | 730.8 | 1.24 | 1435 | 4.3267 | 51.9797 | 4.823 | 16.13 | 20710 | 13.616
1 | 75.8065 | 0.6 | 295 | 1.3696 | 337.6506 | 29.465 | -145390 | 1792 | 11 | 2791 | 988.2 | 1.17 | 27.617 | 972000 | 5.3073 | 1515.7 | 20.2 | 1530 | 732.9 | 1.24 | 1437 | 4.3602 | 52.3815 | 3.332 | 11.09 | 20220 | 13.2157
1 | 75.8065 | 0.8 | 295 | 1.3696 | 337.6506 | 29.465 | -145390 | 1797.1 | 14.7 | 2809 | 991.6 | 1.17 | 27.647 | 977800 | 5.3224 | 1520.5 | 27.1 | 1536 | 734.3 | 1.24 | 1438 | 4.3846 | 52.6753 | 2.551 | 8.46 | 19840 | 12.9167
1 | 75.8065 | 1 | 295 | 1.3696 | 337.6506 | 29.465 | -145390 | 1801 | 18.5 | 2822 | 994.3 | 1.17 | 27.67 | 982100 | 5.3339 | 1524.1 | 34 | 1541 | 735.5 | 1.24 | 1438 | 4.4015 | 52.8785 | 2.071 | 6.845 | 19530 | 12.6736
1 | 75.8065 | 1.2 | 295 | 1.3696 | 337.6506 | 29.465 | -145390 | 1804.1 | 22.2 | 2833 | 996.4 | 1.18 | 27.688 | 985600 | 5.3431 | 1527 | 40.9 | 1545 | 736.3 | 1.24 | 1439 | 4.1428 | 49.7695 | 1.745 | 5.751 | 19260 | 12.466
1 | 75.8065 | 1.4 | 295 | 1.3696 | 337.6506 | 29.465 | -145390 | 1806.7 | 26 | 2842 | 998.3 | 1.18 | 27.703 | 988400 | 5.3508 | 1529.5 | 47.9 | 1548 | 737.1 | 1.24 | 1440 | 4.1541 | 49.9055 | 1.507 | 4.956 | 19040 | 12.2997
1 | 75.8065 | 1.6 | 295 | 1.3696 | 337.6506 | 29.465 | -145390 | 1808.9 | 29.7 | 2850 | 999.8 | 1.18 | 27.716 | 990900 | 5.3573 | 1531.5 | 54.8 | 1551 | 737.7 | 1.24 | 1440 | 4.1644 | 50.0293 | 1.328 | 4.357 | 18850 | 12.1534
1 | 75.8065 | 1.8 | 295 | 1.3696 | 337.6506 | 29.465 | -145390 | 1810.9 | 33.5 | 2857 | 1001.2 | 1.18 | 27.728 | 993000 | 5.3632 | 1533.4 | 61.8 | 1553 | 738.3 | 1.24 | 1440 | 4.1731 | 50.1343 | 1.186 | 3.883 | 18680 | 12.0283
1 | 75.8065 | 2 | 295 | 1.3696 | 337.6506 | 29.465 | -145390 | 1812.6 | 37.3 | 2863 | 1002.4 | 1.18 | 27.738 | 994900 | 5.3683 | 1535 | 68.9 | 1555 | 738.7 | 1.24 | 1441 | 4.1807 | 50.2251 | 1.072 | 3.505 | 18540 | 11.9228
Propane-Oxygen-Argon, varying argon dilution | [23 empty] | Konnov (1998)
f | diluent | P1 | T1 | g1 | a1 | W1 | h1 | VCJ | PCJ | TCJ | aCJ | gCJ | WCJ | hCJ | MCJ | uvN | PvN | TvN | avN | gvN | Cp,vN | Dh0 | Q=Dh0/R1T1 | D | t | E/R | q=E/RTvN
| (%) | (bar) | (K) |  | (m/s) | (kg/kmol) | (J/kg) | (m/s) | (bar) | (K) | (m/s) |  | (kg/kmol) | (J/kg) |  | (m/s) | (bar) | (K) | (m/s) |  | (J/kgK) | (MJ/kg) |  | (mm) | (ms) | (K)
1 | 0 | 1 | 295 | 1.2912 | 305.1251 | 34.015 | -512110 | 2360.6 | 36.7 | 3829 | 1271 | 1.22 | 22.362 | 1466000 | 7.7365 | 2143.7 | 71.2 | 1930 | 732.3 | 1.14 | 2030 | 5.6569 | 78.4545 | 0.03009 | 0.1172 | 18411.5269 | 9.5397
1 | 10 | 1 | 295 | 1.3096 | 304.6292 | 34.611 | -452930 | 2285.6 | 35 | 3795 | 1232.6 | 1.22 | 23.612 | 1399000 | 7.5029 | 2061.2 | 67.5 | 1954 | 734.2 | 1.15 | 1859 | 5.3135 | 74.9829 | 0.03125 | 0.1187 | 18587.0154 | 9.5123
1 | 20 | 1 | 295 | 1.3293 | 304.3318 | 35.201 | -396260 | 2210.6 | 33.2 | 3756 | 1194.3 | 1.21 | 24.951 | 1334000 | 7.2638 | 1977.7 | 63.7 | 1981 | 737.4 | 1.16 | 1696 | 5.2438 | 75.2614 | 0.03253 | 0.1201 | 18771.2809 | 9.4757
1 | 30 | 1 | 295 | 1.3525 | 304.4309 | 35.793 | -341280 | 2134.3 | 31.5 | 3710 | 1155.6 | 1.21 | 26.408 | 1269000 | 7.0108 | 1891.4 | 59.9 | 2011 | 741.9 | 1.18 | 1536 | 4.8961 | 71.4526 | 0.03397 | 0.1214 | 18928.5195 | 9.4125
1 | 40 | 1 | 295 | 1.3786 | 304.8276 | 36.387 | -287960 | 2056 | 29.7 | 3655 | 1116.3 | 1.2 | 27.996 | 1203000 | 6.7448 | 1801.3 | 55.9 | 2045 | 748.2 | 1.2 | 1381 | 4.8048 | 71.2836 | 0.03591 | 0.1234 | 19088.9801 | 9.3345
1 | 50 | 1 | 295 | 1.4092 | 305.72 | 36.98 | -236420 | 1974.9 | 27.8 | 3588 | 1076 | 1.2 | 29.729 | 1135000 | 6.4598 | 1706.1 | 51.8 | 2080 | 756.6 | 1.22 | 1229 | 4.4441 | 67.0061 | 0.03829 | 0.1264 | 19160.0945 | 9.2116
1 | 60 | 1 | 295 | 1.4448 | 307.1083 | 37.572 | -186500 | 1889.2 | 25.7 | 3500 | 1034.2 | 1.2 | 31.628 | 1063000 | 6.1516 | 1603.3 | 47.4 | 2116 | 767.3 | 1.26 | 1082 | 4.0757 | 62.4358 | 0.04245 | 0.1336 | 19134.1566 | 9.0426
1 | 70 | 1 | 295 | 1.4886 | 309.2899 | 38.165 | -138130 | 1794.8 | 23.5 | 3375 | 989.8 | 1.2 | 33.712 | 982700 | 5.803 | 1487.9 | 42.6 | 2146 | 780.5 | 1.3 | 937 | 3.687 | 57.3724 | 0.05049 | 0.1509 | 19151.474 | 8.9243
1 | 80 | 1 | 295 | 1.5399 | 312.1656 | 38.758 | -91241 | 1680.9 | 20.7 | 3168 | 940 | 1.22 | 35.993 | 879700 | 5.3846 | 1348.7 | 36.8 | 2147 | 794.2 | 1.37 | 795 | 2.9112 | 46.0047 | 0.07437 | 0.2094 | 19062.5417 | 8.8787
1 | 90 | 1 | 295 | 1.6055 | 316.3305 | 39.351 | -45766 | 1493.5 | 15.8 | 2668 | 874.3 | 1.33 | 38.382 | 687300 | 4.7213 | 1138 | 28.3 | 1985 | 787.7 | 1.48 | 652 | 1.433 | 22.9913 | 0.2991 | 0.7952 | 20535.1186 | 10.3451
Propane-Oxygen-Carbon Dioxide, varying carbon dioxide dilution | [23 empty] | Konnov (1998)
f | diluent | P1 | T1 | g1 | a1 | W1 | h1 | VCJ | PCJ | TCJ | aCJ | gCJ | WCJ | hCJ | MCJ | uvN | PvN | TvN | avN | gvN | Cp,vN | Dh0 | Q=Dh0/R1T1 | D | t | E/R | q=E/RTvN
| (%) | (bar) | (K) |  | (m/s) | (kg/kmol) | (J/kg) | (m/s) | (bar) | (K) | (m/s) |  | (kg/kmol) | (J/kg) |  | (m/s) | (bar) | (K) | (m/s) |  | (J/kgK) | (MJ/kg) |  | (mm) | (ms) | (K)
1 | 0 | 1 | 295 | 1.2912 | 305.1251 | 34.015 | -512110 | 2360.6 | 36.7 | 3829 | 1271 | 1.22 | 22.362 | 1466000 | 7.7365 | 2143.7 | 71.2 | 1930 | 732.3 | 1.14 | 2030 | 5.6569 | 78.4545 | 0.03009 | 0.1172 | 18411.5269 | 9.5397
1 | 10 | 1 | 295 | 1.2907 | 300.6627 | 35.019 | -1576600 | 2224.4 | 33.6 | 3684 | 1196.8 | 1.2 | 24.164 | 181400 | 7.3983 | 2013.1 | 64.9 | 1820 | 702 | 1.14 | 1924 | 5.5808 | 79.6837 | 0.05596 | 0.227 | 18285.1797 | 10.0468
1 | 20 | 1 | 295 | 1.2909 | 296.4979 | 36.014 | -2572900 | 2092.1 | 30.7 | 3530 | 1124.9 | 1.19 | 26.101 | -1017000 | 7.056 | 1886.3 | 59 | 1710 | 672.3 | 1.14 | 1824 | 5.2208 | 76.6607 | 0.1129 | 0.4767 | 18015.466 | 10.5354
1 | 30 | 1 | 295 | 1.2905 | 292.4322 | 37.012 | -3518800 | 1961.3 | 27.8 | 3366 | 1054.3 | 1.17 | 28.213 | -2151000 | 6.7069 | 1761.1 | 53.1 | 1600 | 642.6 | 1.15 | 1729 | 5.1893 | 78.3099 | 0.253 | 1.112 | 17601.2892 | 11.0008
1 | 40 | 1 | 295 | 1.2897 | 288.4656 | 38.013 | -4417000 | 1831.4 | 25 | 3187 | 984.8 | 1.16 | 30.513 | -3225000 | 6.3488 | 1636.8 | 47.5 | 1488 | 612.8 | 1.15 | 1639 | 4.8351 | 74.939 | 0.6425 | 2.942 | 17034.0404 | 11.4476
1 | 50 | 1 | 295 | 1.2902 | 284.7966 | 39.013 | -5268200 | 1700.7 | 22.2 | 2987 | 915.7 | 1.14 | 32.995 | -4241000 | 5.9716 | 1511.7 | 41.9 | 1374 | 582.5 | 1.16 | 1553 | 4.8321 | 76.862 | 1.922 | 9.166 | 16395.6398 | 11.9328
1 | 60 | 1 | 295 | 1.2893 | 281.1276 | 40.012 | -6076800 | 1564.8 | 19.4 | 2748 | 845.4 | 1.13 | 35.629 | -5210000 | 5.5662 | 1381.5 | 36.3 | 1253 | 550.7 | 1.16 | 1470 | 4.4387 | 72.4132 | 7.353 | 36.55 | 15817.909 | 12.624
1 | 70 | 1 | 295 | 1.2891 | 277.6569 | 41.012 | -6846100 | 1413.3 | 16.2 | 2430 | 770 | 1.13 | 38.28 | -6144000 | 5.0901 | 1236.1 | 30.2 | 1117 | 515.1 | 1.17 | 1386 | 3.6204 | 60.5386 | 44.34 | 231.3 | 15853.2336 | 14.1927
1 | 80 | 1 | 295 | 1.2887 | 274.2853 | 42.011 | -7578700 | 1215.3 | 12.2 | 1937 | 676.1 | 1.15 | 40.566 | -7069000 | 4.4308 | 1045 | 22.8 | 940 | 468.9 | 1.18 | 1290 | 2.2727 | 38.9296 | 1106 | 6230 | 19870.9755 | 21.1393
Propane-Oxygen-Helium, varying helium dilution | [23 empty] | Konnov (1998)
f | diluent | P1 | T1 | g1 | a1 | W1 | h1 | VCJ | PCJ | TCJ | aCJ | gCJ | WCJ | hCJ | MCJ | uvN | PvN | TvN | avN | gvN | Cp,vN | Dh0 | Q=Dh0/R1T1 | D | t | E/R | q=E/RTvN
| (%) | (bar) | (K) |  | (m/s) | (kg/kmol) | (J/kg) | (m/s) | (bar) | (K) | (m/s) |  | (kg/kmol) | (J/kg) |  | (m/s) | (bar) | (K) | (m/s) |  | (J/kgK) | (MJ/kg) |  | (mm) | (ms) | (K)
1 | 0 | 1 | 295 | 1.2912 | 305.1251 | 34.015 | -512110 | 2360.6 | 36.7 | 3829 | 1271 | 1.22 | 22.362 | 1466000 | 7.7365 | 2143.7 | 71.2 | 1930 | 732.3 | 1.14 | 2030 | 5.6569 | 78.4545 | 0.03009 | 0.1172 | 18411.5269 | 9.5397
1 | 10 | 1 | 295 | 1.3088 | 321.7845 | 31 | -505680 | 2415 | 35 | 3795 | 1302.4 | 1.22 | 21.149 | 1562000 | 7.505 | 2177.9 | 67.5 | 1954 | 775.8 | 1.15 | 2076 | 5.9317 | 74.9735 | 0.03296 | 0.1185 | 18558.3792 | 9.4976
1 | 20 | 1 | 295 | 1.3291 | 341.1213 | 28.013 | -497940 | 2478.1 | 33.2 | 3756 | 1338.8 | 1.21 | 19.856 | 1676000 | 7.2646 | 2217 | 63.8 | 1981 | 826.6 | 1.16 | 2131 | 6.5891 | 75.2579 | 0.03631 | 0.1196 | 18695.1868 | 9.4372
1 | 30 | 1 | 295 | 1.3523 | 364.1271 | 25.015 | -488320 | 2553 | 31.5 | 3710 | 1382.4 | 1.21 | 18.456 | 1815000 | 7.0113 | 2262.4 | 59.9 | 2011 | 887.5 | 1.18 | 2198 | 7.0056 | 71.4515 | 0.04045 | 0.1208 | 18878.7079 | 9.3877
1 | 40 | 1 | 295 | 1.3782 | 391.8928 | 22.01 | -476050 | 2643.5 | 29.7 | 3655 | 1435.3 | 1.2 | 16.935 | 1988000 | 6.7455 | 2316 | 55.9 | 2045 | 962 | 1.2 | 2282 | 7.9428 | 71.2786 | 0.04574 | 0.1225 | 18983.5174 | 9.2829
1 | 50 | 1 | 295 | 1.4092 | 426.4016 | 19.009 | -459920 | 2754.6 | 27.8 | 3588 | 1500.7 | 1.2 | 15.282 | 2208000 | 6.4601 | 2379.6 | 51.8 | 2080 | 1055.3 | 1.22 | 2391 | 8.645 | 67.0028 | 0.05318 | 0.1259 | 19138.3155 | 9.2011
1 | 60 | 1 | 295 | 1.445 | 470.5292 | 16.008 | -437740 | 2894.3 | 25.7 | 3500 | 1584.4 | 1.2 | 13.475 | 2496000 | 6.1512 | 2456.2 | 47.4 | 2116 | 1175.5 | 1.26 | 2540 | 9.5666 | 62.44 | 0.06479 | 0.1331 | 19099.983 | 9.0265
1 | 70 | 1 | 295 | 1.4881 | 529.7296 | 13.006 | -405320 | 3074.5 | 23.5 | 3375 | 1695.5 | 1.2 | 11.489 | 2884000 | 5.8039 | 2548.8 | 42.6 | 2146 | 1337 | 1.3 | 2751 | 10.818 | 57.3668 | 0.08643 | 0.1506 | 18910.3171 | 8.8119
1 | 80 | 1 | 295 | 1.5405 | 614.5141 | 10.005 | -353450 | 3308.3 | 20.7 | 3168 | 1850 | 1.22 | 9.291 | 3408000 | 5.3836 | 2654.6 | 36.8 | 2147 | 1563 | 1.37 | 3080 | 11.2787 | 46.0093 | 0.1453 | 0.208 | 19055.947 | 8.8756
1 | 90 | 1 | 295 | 1.6054 | 749.7727 | 7.004 | -257130 | 3540.1 | 15.8 | 2668 | 2072.3 | 1.33 | 6.831 | 3862000 | 4.7216 | 2697.4 | 28.3 | 1985 | 1867 | 1.48 | 3664 | 8.0519 | 22.9939 | 0.709 | 0.7942 | 20611.5064 | 10.3836
Propane-Oxygen-Nitrogen, varying nitrogen dilution | [23 empty] | Konnov (1998)
f | diluent | P1 | T1 | g1 | a1 | W1 | h1 | VCJ | PCJ | TCJ | aCJ | gCJ | WCJ | hCJ | MCJ | uvN | PvN | TvN | avN | gvN | Cp,vN | Dh0 | Q=Dh0/R1T1 | D | t | E/R | q=E/RTvN
| (%) | (bar) | (K) |  | (m/s) | (kg/kmol) | (J/kg) | (m/s) | (bar) | (K) | (m/s) |  | (kg/kmol) | (J/kg) |  | (m/s) | (bar) | (K) | (m/s) |  | (J/kgK) | (MJ/kg) |  | (mm) | (ms) | (K)
1 | 0 | 1 | 295 | 1.2912 | 305.1251 | 34.015 | -512110 | 2360.6 | 36.7 | 3829 | 1271 | 1.22 | 22.362 | 1466000 | 7.7365 | 2143.7 | 71.2 | 1930 | 732.3 | 1.14 | 2030 | 5.6569 | 78.4545 | 0.03009 | 0.1172 | 18411.5269 | 9.5397
1 | 10 | 1 | 295 | 1.2998 | 308.8933 | 33.412 | -469260 | 2305.9 | 34.4 | 3760 | 1241.9 | 1.21 | 22.974 | 1418000 | 7.465 | 2082.3 | 66.4 | 1900 | 735.9 | 1.15 | 1961 | 5.6866 | 77.4683 | 0.04018 | 0.1533 | 18518.931 | 9.7468
1 | 20 | 1 | 295 | 1.3088 | 312.7606 | 32.815 | -425230 | 2252.2 | 32.3 | 3691 | 1214 | 1.2 | 23.592 | 1374000 | 7.201 | 2021.3 | 61.9 | 1872 | 740.1 | 1.15 | 1892 | 5.7319 | 76.6895 | 0.05416 | 0.2021 | 18675.2709 | 9.9761
1 | 30 | 1 | 295 | 1.3176 | 316.7271 | 32.215 | -379420 | 2194.9 | 30.1 | 3611 | 1184.5 | 1.19 | 24.251 | 1328000 | 6.9299 | 1956.3 | 57.4 | 1841 | 744.1 | 1.17 | 1819 | 5.7655 | 75.7297 | 0.07614 | 0.2775 | 18848.3967 | 10.2381
1 | 40 | 1 | 295 | 1.3281 | 320.9912 | 31.614 | -331760 | 2132.2 | 27.9 | 3515 | 1152.6 | 1.18 | 24.956 | 1277000 | 6.6426 | 1885.3 | 52.8 | 1804 | 747.4 | 1.18 | 1744 | 5.7803 | 74.5077 | 0.1139 | 0.4054 | 19056.8894 | 10.5637
1 | 50 | 1 | 295 | 1.3386 | 325.3543 | 31.014 | -282310 | 2062.2 | 25.6 | 3396 | 1117.4 | 1.17 | 25.703 | 1220000 | 6.3383 | 1806.7 | 48.1 | 1758 | 749.6 | 1.19 | 1664 | 5.7638 | 72.8841 | 0.1871 | 0.6494 | 19292.5887 | 10.9742
1 | 60 | 1 | 295 | 1.3497 | 329.9158 | 30.414 | -230910 | 1980.7 | 23.2 | 3239 | 1077.3 | 1.17 | 26.482 | 1150000 | 6.0037 | 1716.4 | 43.2 | 1699 | 749.4 | 1.21 | 1581 | 5.3206 | 65.9785 | 0.3581 | 1.214 | 19510.508 | 11.4835
1 | 70 | 1 | 295 | 1.3624 | 334.7748 | 29.814 | -177440 | 1878.6 | 20.4 | 3014 | 1029.1 | 1.17 | 27.257 | 1058000 | 5.6115 | 1605.8 | 37.7 | 1614 | 743.9 | 1.23 | 1493 | 4.7912 | 58.2411 | 0.9158 | 3.046 | 19650.1803 | 12.1748
1 | 75.8065 | 1 | 295 | 1.3696 | 337.6506 | 29.465 | -145390 | 1801 | 18.5 | 2822 | 994.3 | 1.17 | 27.67 | 982100 | 5.3339 | 1524.1 | 34 | 1541 | 735.5 | 1.24 | 1438 | 4.4015 | 52.8785 | 2.072 | 6.847 | 19525.832 | 12.6709
1 | 80 | 1 | 295 | 1.3748 | 339.733 | 29.214 | -121770 | 1728.4 | 16.8 | 2632 | 963.4 | 1.19 | 27.919 | 907800 | 5.0875 | 1449.6 | 30.8 | 1468 | 724.4 | 1.26 | 1395 | 3.5737 | 42.567 | 4.809 | 15.9 | 19149.9629 | 13.0449